## HPLC
Class | Manufacturer | Brand | P/N | Product Name | Phase | L(mm) | ID(mm) | Df(um) | Pore(A) | Surface Area | pH Range | Mode | Notes | USP
UHPLC | MICROSOLV | Cogent NP | 68140-10P-2 | COGENT-NP Amino (100A) HPLC column, 100x2.10mmx1.8um | NH2 | 100 | 2.1 | 1.8 | 100 | 325 m2/g | 3.0 - 8.5 | NP | Not End Capped | L8
UHPLC | MICROSOLV | Cogent NP | 68140-10P | COGENT-NP Amino (100A) HPLC column, 100x4.60mmx1.8um | NH2 | 100 | 4.6 | 1.8 | 100 | 325 m2/g | 3.0 - 8.5 | NP | Not End Capped | L8
UHPLC | MICROSOLV | Cogent NP | 68140-15P-2 | COGENT-NP Amino (100A) HPLC column, 150x2.10mmx1.8um | NH2 | 150 | 2.1 | 1.8 | 100 | 325 m2/g | 3.0 - 8.5 | NP | Not End Capped | L8
UHPLC | MICROSOLV | Cogent NP | 68140-15P | COGENT-NP Amino (100A) HPLC column, 150x4.60mmx1.8um | NH2 | 150 | 4.6 | 1.8 | 100 | 325 m2/g | 3.0 - 8.5 | NP | Not End Capped | L8
UHPLC | MICROSOLV | Cogent NP | 68140-05P-2 | COGENT-NP Amino (100A) HPLC column, 50x2.10mmx1.8um | NH2 | 50 | 2.1 | 1.8 | 100 | 325 m2/g | 3.0 - 8.5 | NP | Not End Capped | L8
UHPLC | MICROSOLV | Cogent NP | 68140-05P | COGENT-NP Amino (100A) HPLC column, 50x4.60mmx1.8um | NH2 | 50 | 4.6 | 1.8 | 100 | 325 m2/g | 3.0 - 8.5 | NP | Not End Capped | L8
UHPLC | MICROSOLV | Cogent NP | 82161-10P-2 | COGENT-NP Silica (100A) HPLC column, 100x2.10mmx1.8um | Silica | 100 | 2.1 | 1.8 | 100 | 325 m2/g | N/A | NP | HILIC | L3
UHPLC | MICROSOLV | Cogent NP | 82161-10P | COGENT-NP Silica (100A) HPLC column, 100x4.60mmx1.8um | Silica | 100 | 4.6 | 1.8 | 100 | 325 m2/g | N/A | NP | HILIC | L3
UHPLC | MICROSOLV | Cogent NP | 82161-15P-2 | COGENT-NP Silica (100A) HPLC column, 150x2.10mmx1.8um | Silica | 150 | 2.1 | 1.8 | 100 | 325 m2/g | N/A | NP | HILIC | L3
UHPLC | MICROSOLV | Cogent NP | 82161-15P | COGENT-NP Silica (100A) HPLC column, 150x4.60mmx1.8um | Silica | 150 | 4.6 | 1.8 | 100 | 325 m2/g | N/A | NP | HILIC | L3
UHPLC | MICROSOLV | Cogent NP | 82161-05P-2 | COGENT-NP Silica (100A) HPLC column, 50x2.10mmx1.8um | Silica | 50 | 2.1 | 1.8 | 100 | 325 m2/g | N/A | NP | HILIC | L3
UHPLC | MICROSOLV | Cogent NP | 82161-05P | COGENT-NP Silica (100A) HPLC column, 50x4.60mmx1.8um | Silica | 50 | 4.6 | 1.8 | 100 | 325 m2/g | N/A | NP | HILIC | L3
UHPLC | MICROSOLV | Cogent RP | 68112-10P-2 | COGENT-RP C12 (100A) HPLC column, 100x2.10mmx1.8um | C12 | 100 | 2.1 | 1.8 | 100 | 325 m2/g | 3.0 - 8.5 | RP | Adamantine Cage | N/A
UHPLC | MICROSOLV | Cogent RP | 68112-10P-3 | COGENT-RP C12 (100A) HPLC column, 100x3.00mmx1.8um | C12 | 100 | 3 | 1.8 | 100 | 325 m2/g | 3.0 - 8.5 | RP | Adamantine Cage | N/A
UHPLC | MICROSOLV | Cogent RP | 68112-10P-4 | COGENT-RP C12 (100A) HPLC column, 100x4.00mmx1.8um | C12 | 100 | 4 | 1.8 | 100 | 325 m2/g | 3.0 - 8.5 | RP | Adamantine Cage | N/A
UHPLC | MICROSOLV | Cogent RP | 68112-10P | COGENT-RP C12 (100A) HPLC column, 100x4.60mmx1.8um | C12 | 100 | 4.6 | 1.8 | 100 | 325 m2/g | 3.0 - 8.5 | RP | Adamantine Cage | N/A
UHPLC | MICROSOLV | Cogent RP | 68112-15P-2 | COGENT-RP C12 (100A) HPLC column, 150x2.10mmx1.8um | C12 | 150 | 2.1 | 1.8 | 100 | 325 m2/g | 3.0 - 8.5 | RP | Adamantine Cage | N/A
UHPLC | MICROSOLV | Cogent RP | 68112-15P-3 | COGENT-RP C12 (100A) HPLC column, 150x3.00mmx1.8um | C12 | 150 | 3 | 1.8 | 100 | 325 m2/g | 3.0 - 8.5 | RP | Adamantine Cage | N/A
UHPLC | MICROSOLV | Cogent RP | 68112-15P-4 | COGENT-RP C12 (100A) HPLC column, 150x4.00mmx1.8um | C12 | 150 | 4 | 1.8 | 100 | 325 m2/g | 3.0 - 8.5 | RP | Adamantine Cage | N/A
UHPLC | MICROSOLV | Cogent RP | 68112-15P | COGENT-RP C12 (100A) HPLC column, 150x4.60mmx1.8um | C12 | 150 | 4.6 | 1.8 | 100 | 325 m2/g | 3.0 - 8.5 | RP | Adamantine Cage | N/A
UHPLC | MICROSOLV | Cogent RP | 68112-03P-2 | COGENT-RP C12 (100A) HPLC column, 30x2.10mmx1.8um | C12 | 30 | 2.1 | 1.8 | 100 | 325 m2/g | 3.0 - 8.5 | RP | Adamantine Cage | N/A
UHPLC | MICROSOLV | Cogent RP | 68112-03P-3 | COGENT-RP C12 (100A) HPLC column, 30x3.00mmx1.8um | C12 | 30 | 3 | 1.8 | 100 | 325 m2/g | 3.0 - 8.5 | RP | Adamantine Cage | N/A
UHPLC | MICROSOLV | Cogent RP | 68112-03P-4 | COGENT-RP C12 (100A) HPLC column, 30x4.00mmx1.8um | C12 | 30 | 4 | 1.8 | 100 | 325 m2/g | 3.0 - 8.5 | RP | Adamantine Cage | N/A
UHPLC | MICROSOLV | Cogent RP | 68112-03P | COGENT-RP C12 (100A) HPLC column, 30x4.60mmx1.8um | C12 | 30 | 4.6 | 1.8 | 100 | 325 m2/g | 3.0 - 8.5 | RP | Adamantine Cage | N/A
UHPLC | MICROSOLV | Cogent RP | 68112-05P-2 | COGENT-RP C12 (100A) HPLC column, 50x2.10mmx1.8um | C12 | 50 | 2.1 | 1.8 | 100 | 325 m2/g | 3.0 - 8.5 | RP | Adamantine Cage | N/A
UHPLC | MICROSOLV | Cogent RP | 68112-05P-3 | COGENT-RP C12 (100A) HPLC column, 50x3.00mmx1.8um | C12 | 50 | 3 | 1.8 | 100 | 325 m2/g | 3.0 - 8.5 | RP | Adamantine Cage | N/A
UHPLC | MICROSOLV | Cogent RP | 68112-05P-4 | COGENT-RP C12 (100A) HPLC column, 50x4.00mmx1.8um | C12 | 50 | 4 | 1.8 | 100 | 325 m2/g | 3.0 - 8.5 | RP | Adamantine Cage | N/A
UHPLC | MICROSOLV | Cogent RP | 68112-05P | COGENT-RP C12 (100A) HPLC column, 50x4.60mmx1.8um | C12 | 50 | 4.6 | 1.8 | 100 | 325 m2/g | 3.0 - 8.5 | RP | Adamantine Cage | N/A
UHPLC | MICROSOLV | Cogent RP | 68112-75P-2 | COGENT-RP C12 (100A) HPLC column, 75x2.10mmx1.8um | C12 | 75 | 2.1 | 1.8 | 100 | 325 m2/g | 3.0 - 8.5 | RP | Adamantine Cage | N/A
UHPLC | MICROSOLV | Cogent RP | 68112-75P-4 | COGENT-RP C12 (100A) HPLC column, 75x3.00mmx1.8um | C12 | 75 | 3 | 1.8 | 100 | 325 m2/g | 3.0 - 8.5 | RP | Adamantine Cage | N/A
UHPLC | MICROSOLV | Cogent RP | 68112-75P-3 | COGENT-RP C12 (100A) HPLC column, 75x4.00mmx1.8um | C12 | 75 | 4 | 1.8 | 100 | 325 m2/g | 3.0 - 8.5 | RP | Adamantine Cage | N/A
UHPLC | MICROSOLV | Cogent RP | 68112-75P | COGENT-RP C12 (100A) HPLC column, 75x4.60mmx1.8um | C12 | 75 | 4.6 | 1.8 | 100 | 325 m2/g | 3.0 - 8.5 | RP | Adamantine Cage | N/A
UHPLC | MICROSOLV | Cogent RP | 68118-10P-2 | COGENT-RP C18 (100A) HPLC column, 100x2.10mmx1.8um | C18 | 100 | 2.1 | 1.8 | 100 | 325 m2/g | 3.0 - 8.5 | RP |  | L1
UHPLC | MICROSOLV | Cogent RP | 68218-10P-3 | COGENT-RP C18 (100A) HPLC column, 100x3.00mmx1.8um | C18 | 100 | 3 | 1.8 | 100 | 325 m2/g | 3.0 - 8.5 | RP |  | L1
UHPLC | MICROSOLV | Cogent RP | 68218-10P-4 | COGENT-RP C18 (100A) HPLC column, 100x4.00mmx1.8um | C18 | 100 | 4 | 1.8 | 100 | 325 m2/g | 3.0 - 8.5 | RP |  | L1
UHPLC | MICROSOLV | Cogent RP | 68118-10P | COGENT-RP C18 (100A) HPLC column, 100x4.60mmx1.8um | C18 | 100 | 4.6 | 1.8 | 100 | 325 m2/g | 3.0 - 8.5 | RP |  | L1
UHPLC | MICROSOLV | Cogent RP | 68118-15P-2 | COGENT-RP C18 (100A) HPLC column, 150x2.10mmx1.8um | C18 | 150 | 2.1 | 1.8 | 100 | 325 m2/g | 3.0 - 8.5 | RP |  | L1
UHPLC | MICROSOLV | Cogent RP | 68218-15P-3 | COGENT-RP C18 (100A) HPLC column, 150x3.00mmx1.8um | C18 | 150 | 3 | 1.8 | 100 | 325 m2/g | 3.0 - 8.5 | RP |  | L1
UHPLC | MICROSOLV | Cogent RP | 68218-15P-4 | COGENT-RP C18 (100A) HPLC column, 150x4.00mmx1.8um | C18 | 150 | 4 | 1.8 | 100 | 325 m2/g | 3.0 - 8.5 | RP |  | L1
UHPLC | MICROSOLV | Cogent RP | 68118-15P | COGENT-RP C18 (100A) HPLC column, 150x4.60mmx1.8um | C18 | 150 | 4.6 | 1.8 | 100 | 325 m2/g | 3.0 - 8.5 | RP |  | L1
UHPLC | MICROSOLV | Cogent RP | 68118-05P-2 | COGENT-RP C18 (100A) HPLC column, 50x2.10mmx1.8um | C18 | 50 | 2.1 | 1.8 | 100 | 325 m2/g | 3.0 - 8.5 | RP |  | L1
UHPLC | MICROSOLV | Cogent RP | 68218-05P-3 | COGENT-RP C18 (100A) HPLC column, 50x3.00mmx1.8um | C18 | 50 | 3 | 1.8 | 100 | 325 m2/g | 3.0 - 8.5 | RP |  | L1
UHPLC | MICROSOLV | Cogent RP | 68218-05P-4 | COGENT-RP C18 (100A) HPLC column, 50x4.00mmx1.8um | C18 | 50 | 4 | 1.8 | 100 | 325 m2/g | 3.0 - 8.5 | RP |  | L1
UHPLC | MICROSOLV | Cogent RP | 68118-05P | COGENT-RP C18 (100A) HPLC column, 50x4.60mmx1.8um | C18 | 50 | 4.6 | 1.8 | 100 | 325 m2/g | 3.0 - 8.5 | RP |  | L1
UHPLC | MICROSOLV | Cogent RP | 68218-75P-2 | COGENT-RP C18 (100A) HPLC column, 75x2.10mmx1.8um | C18 | 75 | 2.1 | 1.8 | 100 | 325 m2/g | 3.0 - 8.5 | RP |  | L1
UHPLC | MICROSOLV | Cogent RP | 68218-75P-3 | COGENT-RP C18 (100A) HPLC column, 75x3.00mmx1.8um | C18 | 75 | 3 | 1.8 | 100 | 325 m2/g | 3.0 - 8.5 | RP |  | L1
UHPLC | MICROSOLV | Cogent RP | 68218-75P-4 | COGENT-RP C18 (100A) HPLC column, 75x4.00mmx1.8um | C18 | 75 | 4 | 1.8 | 100 | 325 m2/g | 3.0 - 8.5 | RP |  | L1
UHPLC | MICROSOLV | Cogent RP | 68218-75P | COGENT-RP C18 (100A) HPLC column, 75x4.60mmx1.8um | C18 | 75 | 4.6 | 1.8 | 100 | 325 m2/g | 3.0 - 8.5 | RP |  | L1
UHPLC | MICROSOLV | Cogent RP | 85118-10P-2 | COGENT-RP C18 ABX (100A) HPLC column, 100x2.10mmx1.8um | C18 | 100 | 2.1 | 1.8 | 100 | 325 m2/g | 1.0 - 12 | RP | High pH | L1
UHPLC | MICROSOLV | Cogent RP | 85118-10P | COGENT-RP C18 ABX (100A) HPLC column, 100x4.60mmx1.8um | C18 | 100 | 4.6 | 1.8 | 100 | 325 m2/g | 1.0 - 12 | RP | High pH | L1
UHPLC | MICROSOLV | Cogent RP | 85118-15P-2 | COGENT-RP C18 ABX (100A) HPLC column, 150x2.10mmx1.8um | C18 | 150 | 2.1 | 1.8 | 100 | 325 m2/g | 1.0 - 12 | RP | High pH | L1
UHPLC | MICROSOLV | Cogent RP | 85118-15P | COGENT-RP C18 ABX (100A) HPLC column, 150x4.60mmx1.8um | C18 | 150 | 4.6 | 1.8 | 100 | 325 m2/g | 1.0 - 12 | RP | High pH | L1
UHPLC | MICROSOLV | Cogent RP | 85118-05P-2 | COGENT-RP C18 ABX (100A) HPLC column, 50x2.10mmx1.8um | C18 | 50 | 2.1 | 1.8 | 100 | 325 m2/g | 1.0 - 12 | RP | High pH | L1
UHPLC | MICROSOLV | Cogent RP | 85118-05P | COGENT-RP C18 ABX (100A) HPLC column, 50x4.60mmx1.8um | C18 | 50 | 4.6 | 1.8 | 100 | 325 m2/g | 1.0 - 12 | RP | High pH | L1
UHPLC | MICROSOLV | Cogent RP | 86118-10P-2 | COGENT-RP C18 AX (100A) HPLC column, 100x2.10mmx1.8um | C18 | 100 | 2.1 | 1.8 | 100 | 325 m2/g | 3.0 - 8.5 | RP | Low pH | L1
UHPLC | MICROSOLV | Cogent RP | 86118-10P-3 | COGENT-RP C18 AX (100A) HPLC column, 100x3.00mmx1.8um | C18 | 100 | 3 | 1.8 | 100 | 325 m2/g | 3.0 - 8.5 | RP | Low pH | L1
UHPLC | MICROSOLV | Cogent RP | 86118-10P-4 | COGENT-RP C18 AX (100A) HPLC column, 100x4.00mmx1.8um | C18 | 100 | 4 | 1.8 | 100 | 325 m2/g | 3.0 - 8.5 | RP | Low pH | L1
UHPLC | MICROSOLV | Cogent RP | 86118-10P | COGENT-RP C18 AX (100A) HPLC column, 100x4.60mmx1.8um | C18 | 100 | 4.6 | 1.8 | 100 | 325 m2/g | 3.0 - 8.5 | RP | Low pH | L1
UHPLC | MICROSOLV | Cogent RP | 86118-15P-2 | COGENT-RP C18 AX (100A) HPLC column, 150x2.10mmx1.8um | C18 | 150 | 2.1 | 1.8 | 100 | 325 m2/g | 3.0 - 8.5 | RP | Low pH | L1
UHPLC | MICROSOLV | Cogent RP | 86118-15P-3 | COGENT-RP C18 AX (100A) HPLC column, 150x3.00mmx1.8um | C18 | 150 | 3 | 1.8 | 100 | 325 m2/g | 3.0 - 8.5 | RP | Low pH | L1
UHPLC | MICROSOLV | Cogent RP | 86118-15P-4 | COGENT-RP C18 AX (100A) HPLC column, 150x4.00mmx1.8um | C18 | 150 | 4 | 1.8 | 100 | 325 m2/g | 3.0 - 8.5 | RP | Low pH | L1
UHPLC | MICROSOLV | Cogent RP | 86118-15P | COGENT-RP C18 AX (100A) HPLC column, 150x4.60mmx1.8um | C18 | 150 | 4.6 | 1.8 | 100 | 325 m2/g | 3.0 - 8.5 | RP | Low pH | L1
UHPLC | MICROSOLV | Cogent RP | 86118-03P-2 | COGENT-RP C18 AX (100A) HPLC column, 30x2.10mmx1.8um | C18 | 30 | 2.1 | 1.8 | 100 | 325 m2/g | 3.0 - 8.5 | RP | Low pH | L1
UHPLC | MICROSOLV | Cogent RP | 86118-03P-4 | COGENT-RP C18 AX (100A) HPLC column, 30x4.00mmx1.8um | C18 | 30 | 4 | 1.8 | 100 | 325 m2/g | 3.0 - 8.5 | RP | Low pH | L1
UHPLC | MICROSOLV | Cogent RP | 86118-03P | COGENT-RP C18 AX (100A) HPLC column, 30x4.60mmx1.8um | C18 | 30 | 4.6 | 1.8 | 100 | 325 m2/g | 3.0 - 8.5 | RP | Low pH | L1
UHPLC | MICROSOLV | Cogent RP | 86118-05P-2 | COGENT-RP C18 AX (100A) HPLC column, 50x2.10mmx1.8um | C18 | 50 | 2.1 | 1.8 | 100 | 325 m2/g | 3.0 - 8.5 | RP | Low pH | L1
UHPLC | MICROSOLV | Cogent RP | 86118-05P-3 | COGENT-RP C18 AX (100A) HPLC column, 50x3.00mmx1.8um | C18 | 50 | 3 | 1.8 | 100 | 325 m2/g | 3.0 - 8.5 | RP | Low pH | L1
UHPLC | MICROSOLV | Cogent RP | 86118-05P-4 | COGENT-RP C18 AX (100A) HPLC column, 50x4.00mmx1.8um | C18 | 50 | 4 | 1.8 | 100 | 325 m2/g | 3.0 - 8.5 | RP | Low pH | L1
UHPLC | MICROSOLV | Cogent RP | 86118-05P | COGENT-RP C18 AX (100A) HPLC column, 50x4.60mmx1.8um | C18 | 50 | 4.6 | 1.8 | 100 | 325 m2/g | 3.0 - 8.5 | RP | Low pH | L1
UHPLC | MICROSOLV | Cogent RP | 86118-75P-2 | COGENT-RP C18 AX (100A) HPLC column, 75x2.10mmx1.8um | C18 | 75 | 2.1 | 1.8 | 100 | 325 m2/g | 3.0 - 8.5 | RP | Low pH | L1
UHPLC | MICROSOLV | Cogent RP | 86118-75P-3 | COGENT-RP C18 AX (100A) HPLC column, 75x3.00mmx1.8um | C18 | 75 | 3 | 1.8 | 100 | 325 m2/g | 3.0 - 8.5 | RP | Low pH | L1
UHPLC | MICROSOLV | Cogent RP | 86118-75P-4 | COGENT-RP C18 AX (100A) HPLC column, 75x4.00mmx1.8um | C18 | 75 | 4 | 1.8 | 100 | 325 m2/g | 3.0 - 8.5 | RP | Low pH | L1
UHPLC | MICROSOLV | Cogent RP | 86118-75P | COGENT-RP C18 AX (100A) HPLC column, 75x4.60mmx1.8um | C18 | 75 | 4.6 | 1.8 | 100 | 325 m2/g | 3.0 - 8.5 | RP | Low pH | L1
UHPLC | MICROSOLV | Cogent RP | 68104-10P-2 | COGENT-RP C4 (100A) HPLC column, 100x2.10mmx1.8um | C4 | 100 | 2.1 | 1.8 | 100 | 325 m2/g | 3.0 - 8.5 | RP |  | L26
UHPLC | MICROSOLV | Cogent RP | 68104-10P | COGENT-RP C4 (100A) HPLC column, 100x4.60mmx1.8um | C4 | 100 | 4.6 | 1.8 | 100 | 325 m2/g | 3.0 - 8.5 | RP |  | L26
UHPLC | MICROSOLV | Cogent RP | 68104-15P-2 | COGENT-RP C4 (100A) HPLC column, 150x2.10mmx1.8um | C4 | 150 | 2.1 | 1.8 | 100 | 325 m2/g | 3.0 - 8.5 | RP |  | L26
UHPLC | MICROSOLV | Cogent RP | 68104-15P | COGENT-RP C4 (100A) HPLC column, 150x4.60mmx1.8um | C4 | 150 | 4.6 | 1.8 | 100 | 325 m2/g | 3.0 - 8.5 | RP |  | L26
UHPLC | MICROSOLV | Cogent RP | 68104-05P-2 | COGENT-RP C4 (100A) HPLC column, 50x2.10mmx1.8um | C4 | 50 | 2.1 | 1.8 | 100 | 325 m2/g | 3.0 - 8.5 | RP |  | L26
UHPLC | MICROSOLV | Cogent RP | 68104-05P | COGENT-RP C4 (100A) HPLC column, 50x4.60mmx1.8um | C4 | 50 | 4.6 | 1.8 | 100 | 325 m2/g | 3.0 - 8.5 | RP |  | L26
UHPLC | MICROSOLV | Cogent RP | 68108-10P-2 | COGENT-RP C8 (100A) HPLC column, 100x2.10mmx1.8um | C8 | 100 | 2.1 | 1.8 | 100 | 325 m2/g | 3.0 - 8.5 | RP |  | L7
UHPLC | MICROSOLV | Cogent RP | 68108-10P-3 | COGENT-RP C8 (100A) HPLC column, 100x3.00mmx1.8um | C8 | 100 | 3 | 1.8 | 100 | 325 m2/g | 3.0 - 8.5 | RP |  | L7
UHPLC | MICROSOLV | Cogent RP | 68108-10P-4 | COGENT-RP C8 (100A) HPLC column, 100x4.00mmx1.8um | C8 | 100 | 4 | 1.8 | 100 | 325 m2/g | 3.0 - 8.5 | RP |  | L7
UHPLC | MICROSOLV | Cogent RP | 68108-10P | COGENT-RP C8 (100A) HPLC column, 100x4.60mmx1.8um | C8 | 100 | 4.6 | 1.8 | 100 | 325 m2/g | 3.0 - 8.5 | RP |  | L7
UHPLC | MICROSOLV | Cogent RP | 68108-15P-2 | COGENT-RP C8 (100A) HPLC column, 150x2.10mmx1.8um | C8 | 150 | 2.1 | 1.8 | 100 | 325 m2/g | 3.0 - 8.5 | RP |  | L7
UHPLC | MICROSOLV | Cogent RP | 68108-15P-3 | COGENT-RP C8 (100A) HPLC column, 150x3.00mmx1.8um | C8 | 150 | 3 | 1.8 | 100 | 325 m2/g | 3.0 - 8.5 | RP |  | L7
UHPLC | MICROSOLV | Cogent RP | 68108-15P-4 | COGENT-RP C8 (100A) HPLC column, 150x4.00mmx1.8um | C8 | 150 | 4 | 1.8 | 100 | 325 m2/g | 3.0 - 8.5 | RP |  | L7
UHPLC | MICROSOLV | Cogent RP | 68108-15P | COGENT-RP C8 (100A) HPLC column, 150x4.60mmx1.8um | C8 | 150 | 4.6 | 1.8 | 100 | 325 m2/g | 3.0 - 8.5 | RP |  | L7
UHPLC | MICROSOLV | Cogent RP | 68108-03P-2 | COGENT-RP C8 (100A) HPLC column, 30x2.10mmx1.8um | C8 | 30 | 2.1 | 1.8 | 100 | 325 m2/g | 3.0 - 8.5 | RP |  | L7
UHPLC | MICROSOLV | Cogent RP | 68108-03P-3 | COGENT-RP C8 (100A) HPLC column, 30x3.00mmx1.8um | C8 | 30 | 3 | 1.8 | 100 | 325 m2/g | 3.0 - 8.5 | RP |  | L7
UHPLC | MICROSOLV | Cogent RP | 68108-03P | COGENT-RP C8 (100A) HPLC column, 30x4.60mmx1.8um | C8 | 30 | 4.6 | 1.8 | 100 | 325 m2/g | 3.0 - 8.5 | RP |  | L7
UHPLC | MICROSOLV | Cogent RP | 68108-05P-2 | COGENT-RP C8 (100A) HPLC column, 50x2.10mmx1.8um | C8 | 50 | 2.1 | 1.8 | 100 | 325 m2/g | 3.0 - 8.5 | RP |  | L7
UHPLC | MICROSOLV | Cogent RP | 68108-05P-3 | COGENT-RP C8 (100A) HPLC column, 50x3.00mmx1.8um | C8 | 50 | 3 | 1.8 | 100 | 325 m2/g | 3.0 - 8.5 | RP |  | L7
UHPLC | MICROSOLV | Cogent RP | 68108-05P-4 | COGENT-RP C8 (100A) HPLC column, 50x4.00mmx1.8um | C8 | 50 | 4 | 1.8 | 100 | 325 m2/g | 3.0 - 8.5 | RP |  | L7
UHPLC | MICROSOLV | Cogent RP | 68108-05P | COGENT-RP C8 (100A) HPLC column, 50x4.60mmx1.8um | C8 | 50 | 4.6 | 1.8 | 100 | 325 m2/g | 3.0 - 8.5 | RP |  | L7
UHPLC | MICROSOLV | Cogent RP | 68108-75P-2 | COGENT-RP C8 (100A) HPLC column, 75x2.10mmx1.8um | C8 | 75 | 2.1 | 1.8 | 100 | 325 m2/g | 3.0 - 8.5 | RP |  | L7
UHPLC | MICROSOLV | Cogent RP | 68108-75P-3 | COGENT-RP C8 (100A) HPLC column, 75x3.00mmx1.8um | C8 | 75 | 3 | 1.8 | 100 | 325 m2/g | 3.0 - 8.5 | RP |  | L7
UHPLC | MICROSOLV | Cogent RP | 68108-75P-4 | COGENT-RP C8 (100A) HPLC column, 75x4.00mmx1.8um | C8 | 75 | 4 | 1.8 | 100 | 325 m2/g | 3.0 - 8.5 | RP |  | L7
UHPLC | MICROSOLV | Cogent RP | 68108-75P | COGENT-RP C8 (100A) HPLC column, 75x4.60mmx1.8um | C8 | 75 | 4.6 | 1.8 | 100 | 325 m2/g | 3.0 - 8.5 | RP |  | L7
UHPLC | MICROSOLV | Cogent RP | 68134-10P | COGENT-RP Cyano (100A) HPLC column, 100x4.60mmx1.8um | Cyano | 100 | 4.6 | 1.8 | 100 | 325 m2/g | 3.0 - 8.5 | RP | Shipped in RP Solvents | L10
UHPLC | MICROSOLV | Cogent RP | 68134-15P-2 | COGENT-RP Cyano (100A) HPLC column, 150x2.10mmx1.8um | Cyano | 150 | 2.1 | 1.8 | 100 | 325 m2/g | 3.0 - 8.5 | RP | Shipped in RP Solvents | L10
UHPLC | MICROSOLV | Cogent RP | 68134-15P | COGENT-RP Cyano (100A) HPLC column, 150x4.60mmx1.8um | Cyano | 150 | 4.6 | 1.8 | 100 | 325 m2/g | 3.0 - 8.5 | RP | Shipped in RP Solvents | L10
UHPLC | MICROSOLV | Cogent RP | 68134-05P-2 | COGENT-RP Cyano (100A) HPLC column, 50x2.10mmx1.8um | Cyano | 50 | 2.1 | 1.8 | 100 | 325 m2/g | 3.0 - 8.5 | RP | Shipped in RP Solvents | L10
UHPLC | MICROSOLV | Cogent RP | 68134-10P-2 | COGENT-RP Cyano (100A) HPLC column, 50x2.10mmx1.8um | Cyano | 50 | 2.1 | 1.8 | 100 | 325 m2/g | 3.0 - 8.5 | RP | Shipped in RP Solvents | L10
UHPLC | MICROSOLV | Cogent RP | 68134-05P | COGENT-RP Cyano (100A) HPLC column, 50x4.60mmx1.8um | Cyano | 50 | 4.6 | 1.8 | 100 | 325 m2/g | 3.0 - 8.5 | RP | Shipped in RP Solvents | L10
UHPLC | MICROSOLV | Cogent RP | 68122-10P-2 | COGENT-RP PFP (100A) HPLC column, 100x2.10mmx1.8um | PFP | 100 | 2.1 | 1.8 | 100 | 325 m2/g | 3.0 - 8.5 | RP |  | L43
UHPLC | MICROSOLV | Cogent RP | 68122-10P | COGENT-RP PFP (100A) HPLC column, 100x4.60mmx1.8um | PFP | 100 | 4.6 | 1.8 | 100 | 325 m2/g | 3.0 - 8.5 | RP |  | L43
UHPLC | MICROSOLV | Cogent RP | 68122-15P-2 | COGENT-RP PFP (100A) HPLC column, 150x2.10mmx1.8um | PFP | 150 | 2.1 | 1.8 | 100 | 325 m2/g | 3.0 - 8.5 | RP |  | L43
UHPLC | MICROSOLV | Cogent RP | 68122-15P | COGENT-RP PFP (100A) HPLC column, 150x4.60mmx1.8um | PFP | 150 | 4.6 | 1.8 | 100 | 325 m2/g | 3.0 - 8.5 | RP |  | L43
UHPLC | MICROSOLV | Cogent RP | 68122-05P-2 | COGENT-RP PFP (100A) HPLC column, 50x2.10mmx1.8um | PFP | 50 | 2.1 | 1.8 | 100 | 325 m2/g | 3.0 - 8.5 | RP |  | L43
UHPLC | MICROSOLV | Cogent RP | 68122-05P | COGENT-RP PFP (100A) HPLC column, 50x4.60mmx1.8um | PFP | 50 | 4.6 | 1.8 | 100 | 325 m2/g | 3.0 - 8.5 | RP |  | L43
UHPLC | MICROSOLV | Cogent RP | 68124-10P-2 | COGENT-RP Phenyl (100A) HPLC column, 100x2.10mmx1.8um | Phenyl | 100 | 2.1 | 1.8 | 100 | 325 m2/g | 3.0 - 8.5 | RP | Terminal Phenyl Ring | L11
UHPLC | MICROSOLV | Cogent RP | 68124-10P | COGENT-RP Phenyl (100A) HPLC column, 100x4.60mmx1.8um | Phenyl | 100 | 4.6 | 1.8 | 100 | 325 m2/g | 3.0 - 8.5 | RP | Terminal Phenyl Ring | L11
UHPLC | MICROSOLV | Cogent RP | 68124-15P | COGENT-RP Phenyl (100A) HPLC column, 100x4.60mmx1.8um | Phenyl | 100 | 4.6 | 1.8 | 100 | 325 m2/g | 3.0 - 8.5 | RP | Terminal Phenyl Ring | L11
UHPLC | MICROSOLV | Cogent RP | 68124-15P-2 | COGENT-RP Phenyl (100A) HPLC column, 150x2.10mmx1.8um | Phenyl | 150 | 2.1 | 1.8 | 100 | 325 m2/g | 3.0 - 8.5 | RP | Terminal Phenyl Ring | L11
UHPLC | MICROSOLV | Cogent RP | 68124-05P-2 | COGENT-RP Phenyl (100A) HPLC column, 50x2.10mmx1.8um | Phenyl | 50 | 2.1 | 1.8 | 100 | 325 m2/g | 3.0 - 8.5 | RP | Terminal Phenyl Ring | L11
UHPLC | MICROSOLV | Cogent RP | 68124-05P | COGENT-RP Phenyl (100A) HPLC column, 50x4.60mmx1.8um | Phenyl | 50 | 4.6 | 1.8 | 100 | 325 m2/g | 3.0 - 8.5 | RP | Terminal Phenyl Ring | L11
UHPLC | MICROSOLV | Cogent RP | 68139-10P-2 | COGENT-RP Phenyl-Hexyl (100A) HPLC column, 100x2.10mmx1.8um | Phenyl-Hexyl | 100 | 2.1 | 1.8 | 100 | 325 m2/g | 3.0 - 8.5 | RP | Extended C6 linker | L11
UHPLC | MICROSOLV | Cogent RP | 68139-10P | COGENT-RP Phenyl-Hexyl (100A) HPLC column, 100x4.60mmx1.8um | Phenyl-Hexyl | 100 | 4.6 | 1.8 | 100 | 325 m2/g | 3.0 - 8.5 | RP | Extended C6 linker | L11
UHPLC | MICROSOLV | Cogent RP | 68139-15P-2 | COGENT-RP Phenyl-Hexyl (100A) HPLC column, 150x2.10mmx1.8um | Phenyl-Hexyl | 150 | 2.1 | 1.8 | 100 | 325 m2/g | 3.0 - 8.5 | RP | Extended C6 linker | L11
UHPLC | MICROSOLV | Cogent RP | 68139-15P | COGENT-RP Phenyl-Hexyl (100A) HPLC column, 150x4.60mmx1.8um | Phenyl-Hexyl | 150 | 4.6 | 1.8 | 100 | 325 m2/g | 3.0 - 8.5 | RP | Extended C6 linker | L11
UHPLC | MICROSOLV | Cogent RP | 68139-05P-2 | COGENT-RP Phenyl-Hexyl (100A) HPLC column, 50x2.10mmx1.8um | Phenyl-Hexyl | 50 | 2.1 | 1.8 | 100 | 325 m2/g | 3.0 - 8.5 | RP | Extended C6 linker | L11
UHPLC | MICROSOLV | Cogent RP | 68139-05P | COGENT-RP Phenyl-Hexyl (100A) HPLC column, 50x4.60mmx1.8um | Phenyl-Hexyl | 50 | 4.6 | 1.8 | 100 | 325 m2/g | 3.0 - 8.5 | RP | Extended C6 linker | L11
UHPLC | MICROSOLV | Cogent TYPE-C | 40218-PG3 | COGENT Bidentate C18 (120A) guard cartridge, 10x2.00mmx2.2um | Bidentate C18 | 10 | 2 | 2.2 | 120 | 340+/- 20 m2/g | 2.0 - 10.0 | ANP | Silica Hydride Base | N/A
UHPLC | MICROSOLV | Cogent TYPE-C | 40218-PG2 | COGENT Bidentate C18 (120A) guard cartridge, 10x2.00mmx2.2um; 5/pk. | Bidentate C18 | 10 | 2 | 2.2 | 120 | 340+/- 20 m2/g | 2.0 - 10.0 | ANP | Silica Hydride Base | N/A
UHPLC | MICROSOLV | Cogent TYPE-C | 40218-PG1 | COGENT Bidentate C18 (120A) guard starter kit, 10x2.00mmx2.2um; 5/pk. | Bidentate C18 | 10 | 2 | 2.2 | 120 | 340+/- 20 m2/g | 2.0 - 10.0 | ANP | Silica Hydride Base | N/A
UHPLC | MICROSOLV | Cogent TYPE-C | 40218-10P-1 | COGENT Bidentate C18 (120A) HPLC column, 100x1.00mmx2.2um; glass lined SS hardware | Bidentate C18 | 100 | 1 | 2.2 | 120 | 340+/- 20 m2/g | 2.0 - 10.0 | ANP | Silica Hydride Base | N/A
UHPLC | MICROSOLV | Cogent TYPE-C | 40218-10P-2 | COGENT Bidentate C18 (120A) HPLC column, 100x2.10mmx2.2um | Bidentate C18 | 100 | 2.1 | 2.2 | 120 | 340+/- 20 m2/g | 2.0 - 10.0 | ANP | Silica Hydride Base | N/A
UHPLC | MICROSOLV | Cogent TYPE-C | 40218-15P-1 | COGENT Bidentate C18 (120A) HPLC column, 150x1.00mmx2.2um; glass lined SS hardware | Bidentate C18 | 150 | 1 | 2.2 | 120 | 340+/- 20 m2/g | 2.0 - 10.0 | ANP | Silica Hydride Base | N/A
UHPLC | MICROSOLV | Cogent TYPE-C | 40218-15P-2 | COGENT Bidentate C18 (120A) HPLC column, 150x2.10mmx2.2um | Bidentate C18 | 150 | 2.1 | 2.2 | 120 | 340+/- 20 m2/g | 2.0 - 10.0 | ANP | Silica Hydride Base | N/A
UHPLC | MICROSOLV | Cogent TYPE-C | 40218-02P-3 | COGENT Bidentate C18 (120A) HPLC column, 20x3.00mmx2.2um | Bidentate C18 | 20 | 3 | 2.2 | 120 | 340+/- 20 m2/g | 2.0 - 10.0 | ANP | Silica Hydride Base | N/A
UHPLC | MICROSOLV | Cogent TYPE-C | 40218-05P-2 | COGENT Bidentate C18 (120A) HPLC column, 50x2.10mmx2.2um | Bidentate C18 | 50 | 2.1 | 2.2 | 120 | 340+/- 20 m2/g | 2.0 - 10.0 | ANP | Silica Hydride Base | N/A
UHPLC | MICROSOLV | Cogent TYPE-C | 40218-75P-2 | COGENT Bidentate C18 (120A) HPLC column, 75x2.10mmx2.2um | Bidentate C18 | 75 | 2.1 | 2.2 | 120 | 340+/- 20 m2/g | 2.0 - 10.0 | ANP | Silica Hydride Base | N/A
UHPLC | MICROSOLV | Cogent TYPE-C | 40208-PG3 | COGENT Bidentate C8 (120A) guard cartridge, 10x2.00mmx2.2um | Bidentate C8 | 10 | 2 | 2.2 | 120 | 340+/- 20 m2/g | 2.0 - 8.0 | ANP | Silica Hydride Base | N/A
UHPLC | MICROSOLV | Cogent TYPE-C | 40208-PG2 | COGENT Bidentate C8 (120A) guard cartridge, 10x2.00mmx2.2um; 5/pk. | Bidentate C8 | 10 | 2 | 2.2 | 120 | 340+/- 20 m2/g | 2.0 - 8.0 | ANP | Silica Hydride Base | N/A
UHPLC | MICROSOLV | Cogent TYPE-C | 40208-PG1 | COGENT Bidentate C8 (120A) guard starter kit, 10x2.00mmx2.2um; 5/pk. | Bidentate C8 | 10 | 2 | 2.2 | 120 | 340+/- 20 m2/g | 2.0 - 8.0 | ANP | Silica Hydride Base | N/A
UHPLC | MICROSOLV | Cogent TYPE-C | 40208-10P-1 | COGENT Bidentate C8 (120A) HPLC column, 100x1.00mmx2.2um; glass lined SS hardware | Bidentate C8 | 100 | 1 | 2.2 | 120 | 340+/- 20 m2/g | 2.0 - 8.0 | ANP | Silica Hydride Base | N/A
UHPLC | MICROSOLV | Cogent TYPE-C | 40208-10P-2 | COGENT Bidentate C8 (120A) HPLC column, 100x2.10mmx2.2um | Bidentate C8 | 100 | 2.1 | 2.2 | 120 | 340+/- 20 m2/g | 2.0 - 8.0 | ANP | Silica Hydride Base | N/A
UHPLC | MICROSOLV | Cogent TYPE-C | 40208-10P-3 | COGENT Bidentate C8 (120A) HPLC column, 100x2.10mmx2.2um | Bidentate C8 | 100 | 2.1 | 2.2 | 120 | 340+/- 20 m2/g | 2.0 - 8.0 | ANP | Silica Hydride Base | N/A
UHPLC | MICROSOLV | Cogent TYPE-C | 40208-15P-1 | COGENT Bidentate C8 (120A) HPLC column, 150x1.00mmx2.2um; glass lined SS hardware | Bidentate C8 | 150 | 1 | 2.2 | 120 | 340+/- 20 m2/g | 2.0 - 8.0 | ANP | Silica Hydride Base | N/A
UHPLC | MICROSOLV | Cogent TYPE-C | 40208-15P-2 | COGENT Bidentate C8 (120A) HPLC column, 150x2.10mmx2.2um | Bidentate C8 | 150 | 2.1 | 2.2 | 120 | 340+/- 20 m2/g | 2.0 - 8.0 | ANP | Silica Hydride Base | N/A
UHPLC | MICROSOLV | Cogent TYPE-C | 40208-15P-3 | COGENT Bidentate C8 (120A) HPLC column, 150x3.00mmx2.2um | Bidentate C8 | 150 | 3 | 2.2 | 120 | 340+/- 20 m2/g | 2.0 - 8.0 | ANP | Silica Hydride Base | N/A
UHPLC | MICROSOLV | Cogent TYPE-C | 40208-05P-1 | COGENT Bidentate C8 (120A) HPLC column, 50x1.00mmx2.2um | Bidentate C8 | 50 | 1 | 2.2 | 120 | 340+/- 20 m2/g | 2.0 - 8.0 | ANP | Silica Hydride Base | N/A
UHPLC | MICROSOLV | Cogent TYPE-C | 40208-05P-2 | COGENT Bidentate C8 (120A) HPLC column, 50x2.10mmx2.2um | Bidentate C8 | 50 | 2.1 | 2.2 | 120 | 340+/- 20 m2/g | 2.0 - 8.0 | ANP | Silica Hydride Base | N/A
UHPLC | MICROSOLV | Cogent TYPE-C | 40208-05P-3 | COGENT Bidentate C8 (120A) HPLC column, 50x3.00mmx2.2um | Bidentate C8 | 50 | 3 | 2.2 | 120 | 340+/- 20 m2/g | 2.0 - 8.0 | ANP | Silica Hydride Base | N/A
UHPLC | MICROSOLV | Cogent TYPE-C | 40208-75P-1 | COGENT Bidentate C8 (120A) HPLC column, 75x1.00mmx2.2um | Bidentate C8 | 75 | 1 | 2.2 | 120 | 340+/- 20 m2/g | 2.0 - 8.0 | ANP | Silica Hydride Base | N/A
UHPLC | MICROSOLV | Cogent TYPE-C | 40208-75P-2 | COGENT Bidentate C8 (120A) HPLC column, 75x2.10mmx2.2um | Bidentate C8 | 75 | 2.1 | 2.2 | 120 | 340+/- 20 m2/g | 2.0 - 8.0 | ANP | Silica Hydride Base | N/A
UHPLC | MICROSOLV | Cogent TYPE-C | 40208-75P-2-3M | COGENT Bidentate C8 (120A) HPLC column, 75x2.10mmx2.2um | Bidentate C8 | 75 | 2.1 | 2.2 | 120 | 340+/- 20 m2/g | 2.0 - 8.0 | ANP | Silica Hydride Base | N/A
UHPLC | MICROSOLV | Cogent TYPE-C | 40208-02P-3 | COGENT Bidentate C8 (120A) HPLC column, 75x3.00mmx2.2um | Bidentate C8 | 75 | 3 | 2.2 | 120 | 340+/- 20 m2/g | 2.0 - 8.0 | ANP | Silica Hydride Base | N/A
UHPLC | MICROSOLV | Cogent TYPE-C | 40208-75P-3 | COGENT Bidentate C8 (120A) HPLC column, 75x3.00mmx2.2um | Bidentate C8 | 75 | 3 | 2.2 | 120 | 340+/- 20 m2/g | 2.0 - 8.0 | ANP | Silica Hydride Base | N/A
UHPLC | MICROSOLV | Cogent TYPE-C | 70200-75P-1 | COGENT Diamond Hydride (100A) HPLC column, 75x1.00mmx2.2um; glass lined SS hardware | Diamond Hydride | 75 | 1 | 2.2 | 100 | 390+/- 30m2/g | 2.5 - 7.5 | ANP | Silica Hydride Base | N/A
UHPLC | MICROSOLV | Cogent TYPE-C | 70200-DG3 | COGENT Diamond Hydride (120A) guard cartridge, 10x2.00mmx2.2um | Diamond Hydride | 10 | 2 | 2.2 | 120 | 340+/- 20 m2/g | 2.5 - 7.5 | ANP | Silica Hydride Base | N/A
UHPLC | MICROSOLV | Cogent TYPE-C | 70200-PG3 | COGENT Diamond Hydride (120A) guard cartridge, 10x2.00mmx2.2um | Diamond Hydride | 10 | 2 | 2.2 | 120 | 340+/- 20 m2/g | 2.5 - 7.5 | ANP | Silica Hydride Base | N/A
UHPLC | MICROSOLV | Cogent TYPE-C | 70200-PG2 | COGENT Diamond Hydride (120A) guard cartridge, 10x2.00mmx2.2um; 5/pk. | Diamond Hydride | 10 | 2 | 2.2 | 120 | 340+/- 20 m2/g | 2.5 - 7.5 | ANP | Silica Hydride Base | N/A
UHPLC | MICROSOLV | Cogent TYPE-C | 70200-DG4 | COGENT Diamond Hydride (120A) guard starter kit, 10x2.00mmx2.2um; 5/pk. | Diamond Hydride | 10 | 2 | 2.2 | 120 | 340+/- 20 m2/g | 2.5 - 7.5 | ANP | Silica Hydride Base | N/A
UHPLC | MICROSOLV | Cogent TYPE-C | 70200-PG1 | COGENT Diamond Hydride (120A) guard starter kit, 10x2.00mmx2.2um; 5/pk. | Diamond Hydride | 10 | 2 | 2.2 | 120 | 340+/- 20 m2/g | 2.5 - 7.5 | ANP | Silica Hydride Base | N/A
UHPLC | MICROSOLV | Cogent TYPE-C | 69220-10P-1 | COGENT Diamond Hydride (120A) HPLC column, 100x1.00mmx2.2um; glass lined SS hardware | Diamond Hydride | 100 | 1 | 2.2 | 120 | 340+/- 20 m2/g | 2.5 - 7.5 | ANP | Silica Hydride Base | N/A
UHPLC | MICROSOLV | Cogent TYPE-C | 70200-10P-1 | COGENT Diamond Hydride (120A) HPLC column, 100x1.00mmx2.2um; glass lined SS hardware | Diamond Hydride | 100 | 1 | 2.2 | 120 | 340+/- 20 m2/g | 2.5 - 7.5 | ANP | Silica Hydride Base | N/A
UHPLC | MICROSOLV | Cogent TYPE-C | 70200-10D-2 | COGENT Diamond Hydride (120A) HPLC column, 100x2.10mmx2.2um | Diamond Hydride | 100 | 2.1 | 2.2 | 120 | 340+/- 20 m2/g | 2.5 - 7.5 | ANP | Dursan Coated | N/A
UHPLC | MICROSOLV | Cogent TYPE-C | 70200-10P-2 | COGENT Diamond Hydride (120A) HPLC column, 100x2.10mmx2.2um | Diamond Hydride | 100 | 2.1 | 2.2 | 120 | 340+/- 20 m2/g | 2.5 - 7.5 | ANP | Silica Hydride Base | N/A
UHPLC | MICROSOLV | Cogent TYPE-C | 70200-10P-3 | COGENT Diamond Hydride (120A) HPLC column, 100x3.00mmx2.2um | Diamond Hydride | 100 | 3 | 2.2 | 120 | 340+/- 20 m2/g | 2.5 - 7.5 | ANP | Silica Hydride Base | N/A
UHPLC | MICROSOLV | Cogent TYPE-C | 70200-15P-1 | COGENT Diamond Hydride (120A) HPLC column, 150x1.00mmx2.2um; glass lined SS hardware | Diamond Hydride | 150 | 1 | 2.2 | 120 | 340+/- 20 m2/g | 2.5 - 7.5 | ANP | Silica Hydride Base | N/A
UHPLC | MICROSOLV | Cogent TYPE-C | 70200-15D-2 | COGENT Diamond Hydride (120A) HPLC column, 150x2.10mmx2.2um | Diamond Hydride | 150 | 2.1 | 2.2 | 120 | 340+/- 20 m2/g | 2.5 - 7.5 | ANP | Dursan Coated | N/A
UHPLC | MICROSOLV | Cogent TYPE-C | 70200-15P-2 | COGENT Diamond Hydride (120A) HPLC column, 150x2.10mmx2.2um | Diamond Hydride | 150 | 2.1 | 2.2 | 120 | 340+/- 20 m2/g | 2.5 - 7.5 | ANP | Silica Hydride Base | N/A
UHPLC | MICROSOLV | Cogent TYPE-C | 70200-15P-3 | COGENT Diamond Hydride (120A) HPLC column, 150x3.00mmx2.2um | Diamond Hydride | 150 | 3 | 2.2 | 120 | 340+/- 20 m2/g | 2.5 - 7.5 | ANP | Silica Hydride Base | N/A
UHPLC | MICROSOLV | Cogent TYPE-C | 70200-02P-3 | COGENT Diamond Hydride (120A) HPLC column, 30x3.00mmx2.2um | Diamond Hydride | 30 | 3 | 2.2 | 120 | 340+/- 20 m2/g | 2.5 - 7.5 | ANP | Silica Hydride Base | N/A
UHPLC | MICROSOLV | Cogent TYPE-C | 70200-05P-1 | COGENT Diamond Hydride (120A) HPLC column, 50x1.00mmx2.2um; glass lined SS hardware | Diamond Hydride | 50 | 1 | 2.2 | 120 | 340+/- 20 m2/g | 2.5 - 7.5 | ANP | Silica Hydride Base | N/A
UHPLC | MICROSOLV | Cogent TYPE-C | 70200-05D-2 | COGENT Diamond Hydride (120A) HPLC column, 50x2.10mmx2.2um | Diamond Hydride | 50 | 2.1 | 2.2 | 120 | 340+/- 20 m2/g | 2.5 - 7.5 | ANP | Dursan Coated | N/A
UHPLC | MICROSOLV | Cogent TYPE-C | 70200-05P-2 | COGENT Diamond Hydride (120A) HPLC column, 50x2.10mmx2.2um | Diamond Hydride | 50 | 2.1 | 2.2 | 120 | 340+/- 20 m2/g | 2.5 - 7.5 | ANP | Silica Hydride Base | N/A
UHPLC | MICROSOLV | Cogent TYPE-C | 70200-05P-3 | COGENT Diamond Hydride (120A) HPLC column, 50x3.00mmx2.2um | Diamond Hydride | 50 | 3 | 2.2 | 120 | 340+/- 20 m2/g | 2.5 - 7.5 | ANP | Silica Hydride Base | N/A
UHPLC | MICROSOLV | Cogent TYPE-C | 70200-75P-2 | COGENT Diamond Hydride (120A) HPLC column, 75x2.10mmx2.2um | Diamond Hydride | 75 | 2.1 | 2.2 | 120 | 340+/- 20 m2/g | 2.5 - 7.5 | ANP | Silica Hydride Base | N/A
UHPLC | MICROSOLV | Cogent TYPE-C | 70200-75P-3 | COGENT Diamond Hydride (120A) HPLC column, 75x3.00mmx2.2um | Diamond Hydride | 75 | 3 | 2.2 | 120 | 340+/- 20 m2/g | 2.5 - 7.5 | ANP | Silica Hydride Base | N/A
UHPLC | MICROSOLV | Cogent TYPE-C | 40260-PG3 | COGENT Diol (120A) guard cartridge, 10x2.00mmx2.2um | Diol | 10 | 2 | 2.2 | 120 | 340+/- 20 m2/g | 2.0 - 8.0 | ANP | Silica Hydride Base | N/A
UHPLC | MICROSOLV | Cogent TYPE-C | 40260-PG2 | COGENT Diol (120A) guard cartridge, 10x2.00mmx2.2um; 5/pk. | Diol | 10 | 2 | 2.2 | 120 | 340+/- 20 m2/g | 2.0 - 8.0 | ANP | Silica Hydride Base | N/A
UHPLC | MICROSOLV | Cogent TYPE-C | 40260-PG1 | COGENT Diol (120A) guard starter kit, 10x2.00mmx2.2um; 5/pk. | Diol | 10 | 2 | 2.2 | 120 | 340+/- 20 m2/g | 2.0 - 8.0 | ANP | Silica Hydride Base | N/A
UHPLC | MICROSOLV | Cogent TYPE-C | 40260-10P-1 | COGENT Diol (120A) HPLC column, 100x1.00mmx2.2um | Diol | 100 | 1 | 2.2 | 120 | 340+/- 20 m2/g | 2.0 - 8.0 | ANP | Silica Hydride Base | N/A
UHPLC | MICROSOLV | Cogent TYPE-C | 40260-10P-2 | COGENT Diol (120A) HPLC column, 100x2.10mmx2.2um | Diol | 100 | 2.1 | 2.2 | 120 | 340+/- 20 m2/g | 2.0 - 8.0 | ANP | Silica Hydride Base | N/A
UHPLC | MICROSOLV | Cogent TYPE-C | 40260-10P-3 | COGENT Diol (120A) HPLC column, 100x3.00mmx2.2um | Diol | 100 | 3 | 2.2 | 120 | 340+/- 20 m2/g | 2.0 - 8.0 | ANP | Silica Hydride Base | N/A
UHPLC | MICROSOLV | Cogent TYPE-C | 40260-15P-1 | COGENT Diol (120A) HPLC column, 150x1.00mmx2.2um | Diol | 150 | 1 | 2.2 | 120 | 340+/- 20 m2/g | 2.0 - 8.0 | ANP | Silica Hydride Base | N/A
UHPLC | MICROSOLV | Cogent TYPE-C | 40260-15K-2 | COGENT Diol (120A) HPLC column, 150x2.10mmx2.2um | Diol | 150 | 2.1 | 2.2 | 120 | 340+/- 20 m2/g | 2.0 - 8.0 | ANP | Silica Hydride Base | N/A
UHPLC | MICROSOLV | Cogent TYPE-C | 40260-15P-2 | COGENT Diol (120A) HPLC column, 150x2.10mmx2.2um | Diol | 150 | 2.1 | 2.2 | 120 | 340+/- 20 m2/g | 2.0 - 8.0 | ANP | Silica Hydride Base | N/A
UHPLC | MICROSOLV | Cogent TYPE-C | 40260-15P-3 | COGENT Diol (120A) HPLC column, 150x3.00mmx2.2um | Diol | 150 | 3 | 2.2 | 120 | 340+/- 20 m2/g | 2.0 - 8.0 | ANP | Silica Hydride Base | N/A
UHPLC | MICROSOLV | Cogent TYPE-C | 40260-05P-1 | COGENT Diol (120A) HPLC column, 50x1.00mmx2.2um | Diol | 50 | 1 | 2.2 | 120 | 340+/- 20 m2/g | 2.0 - 8.0 | ANP | Silica Hydride Base | N/A
UHPLC | MICROSOLV | Cogent TYPE-C | 40260-05D-2 | COGENT Diol (120A) HPLC column, 50x2.10mmx2.2um | Diol | 50 | 2.1 | 2.2 | 120 | 340+/- 20 m2/g | 2.0 - 8.0 | ANP | Silica Hydride Base | N/A
UHPLC | MICROSOLV | Cogent TYPE-C | 40260-05K-2 | COGENT Diol (120A) HPLC column, 50x2.10mmx2.2um | Diol | 50 | 2.1 | 2.2 | 120 | 340+/- 20 m2/g | 2.0 - 8.0 | ANP | Silica Hydride Base | N/A
UHPLC | MICROSOLV | Cogent TYPE-C | 40260-05P-2 | COGENT Diol (120A) HPLC column, 50x2.10mmx2.2um | Diol | 50 | 2.1 | 2.2 | 120 | 340+/- 20 m2/g | 2.0 - 8.0 | ANP | Silica Hydride Base | N/A
UHPLC | MICROSOLV | Cogent TYPE-C | 40260-05P-3 | COGENT Diol (120A) HPLC column, 50x3.00mmx2.2um | Diol | 50 | 3 | 2.2 | 120 | 340+/- 20 m2/g | 2.0 - 8.0 | ANP | Silica Hydride Base | N/A
UHPLC | MICROSOLV | Cogent TYPE-C | 40260-75P-1 | COGENT Diol (120A) HPLC column, 75x1.00mmx2.2um | Diol | 75 | 1 | 2.2 | 120 | 340+/- 20 m2/g | 2.0 - 8.0 | ANP | Silica Hydride Base | N/A
UHPLC | MICROSOLV | Cogent TYPE-C | 40260-75P-2 | COGENT Diol (120A) HPLC column, 75x2.10mmx2.2um | Diol | 75 | 2.1 | 2.2 | 120 | 340+/- 20 m2/g | 2.0 - 8.0 | ANP | Silica Hydride Base | N/A
UHPLC | MICROSOLV | Cogent TYPE-C | 40260-75P-3 | COGENT Diol (120A) HPLC column, 75x3.00mmx2.2um | Diol | 75 | 3 | 2.2 | 120 | 340+/- 20 m2/g | 2.0 - 8.0 | ANP | Silica Hydride Base | N/A
UHPLC | MICROSOLV | Cogent TYPE-C | 69220-PG3 | COGENT Phenyl Hydride (120A) guard cartridge, 10x2.00mmx2.2um | Phenyl | 10 | 2 | 2.2 | 120 | 340+/- 20 m2/g | 2.0 - 8.0 | ANP | Silica Hydride Base | N/A
UHPLC | MICROSOLV | Cogent TYPE-C | 69220-PG2 | COGENT Phenyl Hydride (120A) guard cartridge, 10x2.00mmx2.2um; 5/pk. | Phenyl | 10 | 2 | 2.2 | 120 | 340+/- 20 m2/g | 2.0 - 8.0 | ANP | Silica Hydride Base | N/A
UHPLC | MICROSOLV | Cogent TYPE-C | 69220-PG1 | COGENT Phenyl Hydride (120A) guard starter kit, 10x2.00mmx2.2um; 5/pk. | Phenyl | 10 | 2 | 2.2 | 120 | 340+/- 20 m2/g | 2.0 - 8.0 | ANP | Silica Hydride Base | N/A
UHPLC | MICROSOLV | Cogent TYPE-C | 69220-10P-2 | COGENT Phenyl Hydride (120A) HPLC column, 100x2.10mmx2.2um | Phenyl | 100 | 2.1 | 2.2 | 120 | 340+/- 20 m2/g | 2.0 - 8.0 | ANP | Silica Hydride Base | N/A
UHPLC | MICROSOLV | Cogent TYPE-C | 69220-10P-3 | COGENT Phenyl Hydride (120A) HPLC column, 100x3.00mmx2.2um | Phenyl | 100 | 3 | 2.2 | 120 | 340+/- 20 m2/g | 2.0 - 8.0 | ANP | Silica Hydride Base | N/A
UHPLC | MICROSOLV | Cogent TYPE-C | 69220-15P-1 | COGENT Phenyl Hydride (120A) HPLC column, 150x1.00mmx2.2um; glass lined SS hardware | Phenyl | 150 | 1 | 2.2 | 120 | 340+/- 20 m2/g | 2.0 - 8.0 | ANP | Silica Hydride Base | N/A
UHPLC | MICROSOLV | Cogent TYPE-C | 69220-15P-2 | COGENT Phenyl Hydride (120A) HPLC column, 150x2.10mmx2.2um | Phenyl | 150 | 2.1 | 2.2 | 120 | 340+/- 20 m2/g | 2.0 - 8.0 | ANP | Silica Hydride Base | N/A
UHPLC | MICROSOLV | Cogent TYPE-C | 69220-15P-3 | COGENT Phenyl Hydride (120A) HPLC column, 150x3.00mmx2.2um | Phenyl | 150 | 3 | 2.2 | 120 | 340+/- 20 m2/g | 2.0 - 8.0 | ANP | Silica Hydride Base | N/A
UHPLC | MICROSOLV | Cogent TYPE-C | 69220-02P-3 | COGENT Phenyl Hydride (120A) HPLC column, 20x3.00mmx2.2um | Phenyl | 20 | 3 | 2.2 | 120 | 340+/- 20 m2/g | 2.0 - 8.0 | ANP | Silica Hydride Base | N/A
UHPLC | MICROSOLV | Cogent TYPE-C | 69220-03P-3 | COGENT Phenyl Hydride (120A) HPLC column, 30x3.00mmx2.2um | Phenyl | 30 | 3 | 2.2 | 120 | 340+/- 20 m2/g | 2.0 - 8.0 | ANP | Silica Hydride Base | N/A
UHPLC | MICROSOLV | Cogent TYPE-C | 69220-05P-1 | COGENT Phenyl Hydride (120A) HPLC column, 50x1.00mmx2.2um; glass lined SS hardware | Phenyl | 50 | 1 | 2.2 | 120 | 340+/- 20 m2/g | 2.0 - 8.0 | ANP | Silica Hydride Base | N/A
UHPLC | MICROSOLV | Cogent TYPE-C | 69220-05P-2 | COGENT Phenyl Hydride (120A) HPLC column, 50x2.10mmx2.2um | Phenyl | 50 | 2.1 | 2.2 | 120 | 340+/- 20 m2/g | 2.0 - 8.0 | ANP | Silica Hydride Base | N/A
UHPLC | MICROSOLV | Cogent TYPE-C | 69220-05P-3 | COGENT Phenyl Hydride (120A) HPLC column, 50x3.00mmx2.2um | Phenyl | 50 | 3 | 2.2 | 120 | 340+/- 20 m2/g | 2.0 - 8.0 | ANP | Silica Hydride Base | N/A
UHPLC | MICROSOLV | Cogent TYPE-C | 69220-75P-1 | COGENT Phenyl Hydride (120A) HPLC column, 75x1.00mmx2.2um; glass lined SS hardware | Phenyl | 75 | 1 | 2.2 | 120 | 340+/- 20 m2/g | 2.0 - 8.0 | ANP | Silica Hydride Base | N/A
UHPLC | MICROSOLV | Cogent TYPE-C | 69220-75P-2 | COGENT Phenyl Hydride (120A) HPLC column, 75x2.10mmx2.2um | Phenyl | 75 | 2.1 | 2.2 | 120 | 340+/- 20 m2/g | 2.0 - 8.0 | ANP | Silica Hydride Base | N/A
UHPLC | MICROSOLV | Cogent TYPE-C | 40200-PG3 | COGENT Silica-C (120A) guard cartridge, 10x2.00mmx2.2um | Silica | 10 | 2 | 2.2 | 120 | 340+/- 20 m2/g | 2.0 - 7.0 | ANP | Silica Hydride Base | N/A
UHPLC | MICROSOLV | Cogent TYPE-C | 40200-PG2 | COGENT Silica-C (120A) guard cartridge, 10x2.00mmx2.2um; 5/pk. | Silica | 10 | 2 | 2.2 | 120 | 340+/- 20 m2/g | 2.0 - 7.0 | ANP | Silica Hydride Base | N/A
UHPLC | MICROSOLV | Cogent TYPE-C | 40200-PG1 | COGENT Silica-C (120A) guard starter kit, 10x2.00mmx2.2um; 5/pk. | Silica | 10 | 2 | 2.2 | 120 | 340+/- 20 m2/g | 2.0 - 7.0 | ANP | Silica Hydride Base | N/A
UHPLC | MICROSOLV | Cogent TYPE-C | 40200-10P-1 | COGENT Silica-C (120A) HPLC column, 100x1.00mmx2.2um; glass lined SS hardware | Silica | 100 | 1 | 2.2 | 120 | 340+/- 20 m2/g | 2.0 - 7.0 | ANP | Silica Hydride Base | N/A
UHPLC | MICROSOLV | Cogent TYPE-C | 40200-10P-2 | COGENT Silica-C (120A) HPLC column, 100x2.10mmx2.2um | Silica | 100 | 2.1 | 2.2 | 120 | 340+/- 20 m2/g | 2.0 - 7.0 | ANP | Silica Hydride Base | N/A
UHPLC | MICROSOLV | Cogent TYPE-C | 40200-15P-1 | COGENT Silica-C (120A) HPLC column, 150x1.00mmx2.2um; glass lined SS hardware | Silica | 150 | 1 | 2.2 | 120 | 340+/- 20 m2/g | 2.0 - 7.0 | ANP | Silica Hydride Base | N/A
UHPLC | MICROSOLV | Cogent TYPE-C | 40200-15P-2 | COGENT Silica-C (120A) HPLC column, 150x2.10mmx2.2um | Silica | 150 | 2.1 | 2.2 | 120 | 340+/- 20 m2/g | 2.0 - 7.0 | ANP | Silica Hydride Base | N/A
UHPLC | MICROSOLV | Cogent TYPE-C | 40200-05P-2 | COGENT Silica-C (120A) HPLC column, 50x2.10mmx2.2um | Silica | 50 | 2.1 | 2.2 | 120 | 340+/- 20 m2/g | 2.0 - 7.0 | ANP | Silica Hydride Base | N/A
UHPLC | MICROSOLV | Cogent TYPE-C | 40200-75P-2 | COGENT Silica-C (120A) HPLC column, 75x2.10mmx2.2um | Silica | 75 | 2.1 | 2.2 | 120 | 340+/- 20 m2/g | 2.0 - 7.0 | ANP | Silica Hydride Base | N/A
UHPLC | MICROSOLV | Cogent TYPE-C | 40231-PG2 | COGENT UDA (WCX) (120A) guard cartridge, 10x2.00mmx2.2um; 5/pk. | WCX | 10 | 2 | 2.2 | 120 | 340+/- 20 m2/g | 2.0 - 8.0 | ANP | Silica Hydride Base | N/A
UHPLC | MICROSOLV | Cogent TYPE-C | 40231-PG1 | COGENT UDA (WCX) (120A) guard starter kit, 10x2.00mmx2.2um; 5/pk. | WCX | 10 | 2 | 2.2 | 120 | 340+/- 20 m2/g | 2.0 - 8.0 | ANP | Silica Hydride Base | N/A
UHPLC | MICROSOLV | Cogent TYPE-C | 40231-PG3 | COGENT UDA (WCX) (120A) guard starter kit, 10x2.00mmx2.2um; 5/pk. | WCX | 10 | 2 | 2.2 | 120 | 340+/- 20 m2/g | 2.0 - 8.0 | ANP | Silica Hydride Base | N/A
UHPLC | MICROSOLV | Cogent TYPE-C | 40231-10P-1 | COGENT UDA (WCX) (120A) HPLC column, 100x1.00mmx2.2um; glass lined SS hardware | WCX | 100 | 1 | 2.2 | 120 | 340+/- 20 m2/g | 2.0 - 8.0 | ANP | Silica Hydride Base | N/A
UHPLC | MICROSOLV | Cogent TYPE-C | 40231-10P-2 | COGENT UDA (WCX) (120A) HPLC column, 100x2.10mmx2.2um | WCX | 100 | 2.1 | 2.2 | 120 | 340+/- 20 m2/g | 2.0 - 8.0 | ANP | Silica Hydride Base | N/A
UHPLC | MICROSOLV | Cogent TYPE-C | 40231-10P-3 | COGENT UDA (WCX) (120A) HPLC column, 100x3.00mmx2.2um | WCX | 100 | 3 | 2.2 | 120 | 340+/- 20 m2/g | 2.0 - 8.0 | ANP | Silica Hydride Base | N/A
UHPLC | MICROSOLV | Cogent TYPE-C | 40231-15P-1 | COGENT UDA (WCX) (120A) HPLC column, 150x1.00mmx2.2um; glass lined SS hardware | WCX | 150 | 1 | 2.2 | 120 | 340+/- 20 m2/g | 2.0 - 8.0 | ANP | Silica Hydride Base | N/A
UHPLC | MICROSOLV | Cogent TYPE-C | 40231-15P-2 | COGENT UDA (WCX) (120A) HPLC column, 150x2.10mmx2.2um | WCX | 150 | 2.1 | 2.2 | 120 | 340+/- 20 m2/g | 2.0 - 8.0 | ANP | Silica Hydride Base | N/A
UHPLC | MICROSOLV | Cogent TYPE-C | 40231-15P-3 | COGENT UDA (WCX) (120A) HPLC column, 150x2.10mmx2.2um | WCX | 150 | 2.1 | 2.2 | 120 | 340+/- 20 m2/g | 2.0 - 8.0 | ANP | Silica Hydride Base | N/A
UHPLC | MICROSOLV | Cogent TYPE-C | 40231-02P-3 | COGENT UDA (WCX) (120A) HPLC column, 30x3.00mmx2.2um | WCX | 30 | 3 | 2.2 | 120 | 340+/- 20 m2/g | 2.0 - 8.0 | ANP | Silica Hydride Base | N/A
UHPLC | MICROSOLV | Cogent TYPE-C | 40231-05P-1 | COGENT UDA (WCX) (120A) HPLC column, 50x1.00mmx2.2um | WCX | 50 | 1 | 2.2 | 120 | 340+/- 20 m2/g | 2.0 - 8.0 | ANP | Silica Hydride Base | N/A
UHPLC | MICROSOLV | Cogent TYPE-C | 40231-75P-1 | COGENT UDA (WCX) (120A) HPLC column, 50x1.00mmx2.2um | WCX | 50 | 1 | 2.2 | 120 | 340+/- 20 m2/g | 2.0 - 8.0 | ANP | Silica Hydride Base | N/A
UHPLC | MICROSOLV | Cogent TYPE-C | 40231-05P-2 | COGENT UDA (WCX) (120A) HPLC column, 50x2.10mmx2.2um | WCX | 50 | 2.1 | 2.2 | 120 | 340+/- 20 m2/g | 2.0 - 8.0 | ANP | Silica Hydride Base | N/A
UHPLC | MICROSOLV | Cogent TYPE-C | 40231-05P-3 | COGENT UDA (WCX) (120A) HPLC column, 50x3.00mmx2.2um | WCX | 50 | 3 | 2.2 | 120 | 340+/- 20 m2/g | 2.0 - 8.0 | ANP | Silica Hydride Base | N/A
UHPLC | MICROSOLV | Cogent TYPE-C | 40231-75P-2 | COGENT UDA (WCX) (120A) HPLC column, 75x2.10mmx2.2um | WCX | 75 | 2.1 | 2.2 | 120 | 340+/- 20 m2/g | 2.0 - 8.0 | ANP | Silica Hydride Base | N/A
UHPLC | MICROSOLV | Cogent TYPE-C | 40231-75P-3 | COGENT UDA (WCX) (120A) HPLC column, 75x3.00mmx2.2um | WCX | 75 | 3 | 2.2 | 120 | 340+/- 20 m2/g | 2.0 - 8.0 | ANP | Silica Hydride Base | N/A
UHPLC | MICROSOLV | Cogent TYPE-C | 69269-PG3 | COGENT UDC Cholesterol (120A) guard cartridge, 10x2.00mmx2.2um | C11 Cholesterol | 10 | 2 | 2.2 | 120 | 340+/- 20 m2/g | 2.0 - 8.0 | ANP | Silica Hydride Base | N/A
UHPLC | MICROSOLV | Cogent TYPE-C | 69269-PG2 | COGENT UDC Cholesterol (120A) guard cartridge, 10x2.00mmx2.2um; 5/pk. | C11 Cholesterol | 10 | 2 | 2.2 | 120 | 340+/- 20 m2/g | 2.0 - 8.0 | ANP | Silica Hydride Base | N/A
UHPLC | MICROSOLV | Cogent TYPE-C | 69269-PG1 | COGENT UDC Cholesterol (120A) guard starter kit, 10x2.00mmx2.2um; 5/pk. | C11 Cholesterol | 10 | 2 | 2.2 | 120 | 340+/- 20 m2/g | 2.0 - 8.0 | ANP | Silica Hydride Base | N/A
UHPLC | MICROSOLV | Cogent TYPE-C | 69269-05P-1 | COGENT UDC Cholesterol (120A) HPLC column, 100x1.00mmx2.2um; glass lined SS hardware | C11 Cholesterol | 100 | 1 | 2.2 | 120 | 340+/- 20 m2/g | 2.0 - 8.0 | ANP | Silica Hydride Base | N/A
UHPLC | MICROSOLV | Cogent TYPE-C | 69269-10P-1 | COGENT UDC Cholesterol (120A) HPLC column, 100x1.00mmx2.2um; glass lined SS hardware | C11 Cholesterol | 100 | 1 | 2.2 | 120 | 340+/- 20 m2/g | 2.0 - 8.0 | ANP | Silica Hydride Base | N/A
UHPLC | MICROSOLV | Cogent TYPE-C | 69269-10P-2 | COGENT UDC Cholesterol (120A) HPLC column, 100x2.10mmx2.2um | C11 Cholesterol | 100 | 2.1 | 2.2 | 120 | 340+/- 20 m2/g | 2.0 - 8.0 | ANP | Silica Hydride Base | N/A
UHPLC | MICROSOLV | Cogent TYPE-C | 69269-10P-3 | COGENT UDC Cholesterol (120A) HPLC column, 100x3.00mmx2.2um | C11 Cholesterol | 100 | 3 | 2.2 | 120 | 340+/- 20 m2/g | 2.0 - 8.0 | ANP | Silica Hydride Base | N/A
UHPLC | MICROSOLV | Cogent TYPE-C | 69269-15P-1 | COGENT UDC Cholesterol (120A) HPLC column, 150x1.00mmx2.2um; glass lined SS hardware | C11 Cholesterol | 150 | 1 | 2.2 | 120 | 340+/- 20 m2/g | 2.0 - 8.0 | ANP | Silica Hydride Base | N/A
UHPLC | MICROSOLV | Cogent TYPE-C | 69269-15P-2 | COGENT UDC Cholesterol (120A) HPLC column, 150x2.10mmx2.2um | C11 Cholesterol | 150 | 2.1 | 2.2 | 120 | 340+/- 20 m2/g | 2.0 - 8.0 | ANP | Silica Hydride Base | N/A
UHPLC | MICROSOLV | Cogent TYPE-C | 69269-15P-3 | COGENT UDC Cholesterol (120A) HPLC column, 150x3.00mmx2.2um | C11 Cholesterol | 150 | 3 | 2.2 | 120 | 340+/- 20 m2/g | 2.0 - 8.0 | ANP | Silica Hydride Base | N/A
UHPLC | MICROSOLV | Cogent TYPE-C | 69269-05P-2 | COGENT UDC Cholesterol (120A) HPLC column, 50x2.10mmx2.2um | C11 Cholesterol | 50 | 2.1 | 2.2 | 120 | 340+/- 20 m2/g | 2.0 - 8.0 | ANP | Silica Hydride Base | N/A
UHPLC | MICROSOLV | Cogent TYPE-C | 69269-05P-3 | COGENT UDC Cholesterol (120A) HPLC column, 50x2.10mmx2.2um | C11 Cholesterol | 50 | 2.1 | 2.2 | 120 | 340+/- 20 m2/g | 2.0 - 8.0 | ANP | Silica Hydride Base | N/A
UHPLC | MICROSOLV | Cogent TYPE-C | 69269-75P-1 | COGENT UDC Cholesterol (120A) HPLC column, 75x1.00mmx2.2um; glass lined SS hardware | C11 Cholesterol | 75 | 1 | 2.2 | 120 | 340+/- 20 m2/g | 2.0 - 8.0 | ANP | Silica Hydride Base | N/A
UHPLC | MICROSOLV | Cogent TYPE-C | 69269-75P-2 | COGENT UDC Cholesterol (120A) HPLC column, 75x2.10mmx2.2um | C11 Cholesterol | 75 | 2.1 | 2.2 | 120 | 340+/- 20 m2/g | 2.0 - 8.0 | ANP | Silica Hydride Base | N/A
UHPLC | MICROSOLV | Cogent TYPE-C | 69269-75P-3 | COGENT UDC Cholesterol (120A) HPLC column, 75x3.00mmx2.2um | C11 Cholesterol | 75 | 3 | 2.2 | 120 | 340+/- 20 m2/g | 2.0 - 8.0 | ANP | Silica Hydride Base | N/A
HPLC | MICROSOLV | Cogent NP | 68340-PG1 | COGENT-NP Amino (100A) guard cartridge, 10x2.10mmx3.0um; 5/pk. | NH2 | 10 | 2.1 | 3 | 100 | 325 m2/g | 3.0 - 8.5 | NP | Not End Capped | L8
HPLC | MICROSOLV | Cogent NP | 68340-PG2 | COGENT-NP Amino (100A) guard cartridge, 10x4.00mmx3.0um; 5/pk. | NH2 | 10 | 4 | 3 | 100 | 325 m2/g | 3.0 - 8.5 | NP | Not End Capped | L8
HPLC | MICROSOLV | Cogent NP | 68340-10P-2 | COGENT-NP Amino (100A) HPLC column, 100x2.10mmx3.0um | NH2 | 100 | 2.1 | 3 | 100 | 325 m2/g | 3.0 - 8.5 | NP | Not End Capped | L8
HPLC | MICROSOLV | Cogent NP | 68340-10P-3 | COGENT-NP Amino (100A) HPLC column, 100x3.00mmx3.0um | NH2 | 100 | 3 | 3 | 100 | 325 m2/g | 3.0 - 8.5 | NP | Not End Capped | L8
HPLC | MICROSOLV | Cogent NP | 68340-10P-4 | COGENT-NP Amino (100A) HPLC column, 100x4.00mmx3.0um | NH2 | 100 | 4 | 3 | 100 | 325 m2/g | 3.0 - 8.5 | NP | Not End Capped | L8
HPLC | MICROSOLV | Cogent NP | 68340-10P | COGENT-NP Amino (100A) HPLC column, 100x4.60mmx3.0um | NH2 | 100 | 4.6 | 3 | 100 | 325 m2/g | 3.0 - 8.5 | NP | Not End Capped | L8
HPLC | MICROSOLV | Cogent NP | 68340-15P-2 | COGENT-NP Amino (100A) HPLC column, 150x2.10mmx3.0um | NH2 | 150 | 2.1 | 3 | 100 | 325 m2/g | 3.0 - 8.5 | NP | Not End Capped | L8
HPLC | MICROSOLV | Cogent NP | 68340-15P-3 | COGENT-NP Amino (100A) HPLC column, 150x3.00mmx3.0um | NH2 | 150 | 3 | 3 | 100 | 325 m2/g | 3.0 - 8.5 | NP | Not End Capped | L8
HPLC | MICROSOLV | Cogent NP | 68340-15P-4 | COGENT-NP Amino (100A) HPLC column, 150x4.00mmx3.0um | NH2 | 150 | 4 | 3 | 100 | 325 m2/g | 3.0 - 8.5 | NP | Not End Capped | L8
HPLC | MICROSOLV | Cogent NP | 68340-15P | COGENT-NP Amino (100A) HPLC column, 150x4.60mmx3.0um | NH2 | 150 | 4.6 | 3 | 100 | 325 m2/g | 3.0 - 8.5 | NP | Not End Capped | L8
HPLC | MICROSOLV | Cogent NP | 68340-25P-3 | COGENT-NP Amino (100A) HPLC column, 250x3.00mmx3.0um | NH2 | 250 | 3 | 3 | 100 | 325 m2/g | 3.0 - 8.5 | NP | Not End Capped | L8
HPLC | MICROSOLV | Cogent NP | 68340-25P-4 | COGENT-NP Amino (100A) HPLC column, 250x4.00mmx3.0um | NH2 | 250 | 4 | 3 | 100 | 325 m2/g | 3.0 - 8.5 | NP | Not End Capped | L8
HPLC | MICROSOLV | Cogent NP | 68340-25P | COGENT-NP Amino (100A) HPLC column, 250x4.60mmx3.0um | NH2 | 250 | 4.6 | 3 | 100 | 325 m2/g | 3.0 - 8.5 | NP | Not End Capped | L8
HPLC | MICROSOLV | Cogent NP | 68340-05P-2 | COGENT-NP Amino (100A) HPLC column, 50x2.10mmx3.0um | NH2 | 50 | 2.1 | 3 | 100 | 325 m2/g | 3.0 - 8.5 | NP | Not End Capped | L8
HPLC | MICROSOLV | Cogent NP | 68340-05P-3 | COGENT-NP Amino (100A) HPLC column, 50x3.00mmx3.0um | NH2 | 50 | 3 | 3 | 100 | 325 m2/g | 3.0 - 8.5 | NP | Not End Capped | L8
HPLC | MICROSOLV | Cogent NP | 68340-05P-4 | COGENT-NP Amino (100A) HPLC column, 50x4.00mmx3.0um | NH2 | 50 | 4 | 3 | 100 | 325 m2/g | 3.0 - 8.5 | NP | Not End Capped | L8
HPLC | MICROSOLV | Cogent NP | 68340-05P | COGENT-NP Amino (100A) HPLC column, 50x4.60mmx3.0um | NH2 | 50 | 4.6 | 3 | 100 | 325 m2/g | 3.0 - 8.5 | NP | Not End Capped | L8
HPLC | MICROSOLV | Cogent NP | 68340-75P-2 | COGENT-NP Amino (100A) HPLC column, 75x2.10mmx3.0um | NH2 | 75 | 2.1 | 3 | 100 | 325 m2/g | 3.0 - 8.5 | NP | Not End Capped | L8
HPLC | MICROSOLV | Cogent NP | 68340-75P-3 | COGENT-NP Amino (100A) HPLC column, 75x3.00mmx3.0um | NH2 | 75 | 3 | 3 | 100 | 325 m2/g | 3.0 - 8.5 | NP | Not End Capped | L8
HPLC | MICROSOLV | Cogent NP | 68340-75P-4 | COGENT-NP Amino (100A) HPLC column, 75x4.00mmx3.0um | NH2 | 75 | 4 | 3 | 100 | 325 m2/g | 3.0 - 8.5 | NP | Not End Capped | L8
HPLC | MICROSOLV | Cogent NP | 68340-75P | COGENT-NP Amino (100A) HPLC column, 75x4.60mmx3.0um | NH2 | 75 | 4.6 | 3 | 100 | 325 m2/g | 3.0 - 8.5 | NP | Not End Capped | L8
HPLC | MICROSOLV | Cogent NP | 68340-10P-2-3M | COGENT-NP Amino (300A) HPLC column, 100x2.10mmx3.0um | NH2 | 100 | 2.1 | 3 | 300 | 100 m2/g | 3.0 - 8.5 | NP | Not End Capped | L8
HPLC | MICROSOLV | Cogent NP | 68340-10P-3-3M | COGENT-NP Amino (300A) HPLC column, 100x3.00mmx3.0um | NH2 | 100 | 3 | 3 | 300 | 100 m2/g | 3.0 - 8.5 | NP | Not End Capped | L8
HPLC | MICROSOLV | Cogent NP | 68340-10P-4-3M | COGENT-NP Amino (300A) HPLC column, 100x4.00mmx3.0um | NH2 | 100 | 4 | 3 | 300 | 100 m2/g | 3.0 - 8.5 | NP | Not End Capped | L8
HPLC | MICROSOLV | Cogent NP | 68340-10P-3M | COGENT-NP Amino (300A) HPLC column, 100x4.60mmx3.0um | NH2 | 100 | 4.6 | 3 | 300 | 100 m2/g | 3.0 - 8.5 | NP | Not End Capped | L8
HPLC | MICROSOLV | Cogent NP | 68340-15P-2-3M | COGENT-NP Amino (300A) HPLC column, 150x2.10mmx3.0um | NH2 | 150 | 2.1 | 3 | 300 | 100 m2/g | 3.0 - 8.5 | NP | Not End Capped | L8
HPLC | MICROSOLV | Cogent NP | 68340-15P-3-3M | COGENT-NP Amino (300A) HPLC column, 150x3.00mmx3.0um | NH2 | 150 | 3 | 3 | 300 | 100 m2/g | 3.0 - 8.5 | NP | Not End Capped | L8
HPLC | MICROSOLV | Cogent NP | 68340-15P-4-3M | COGENT-NP Amino (300A) HPLC column, 150x4.00mmx3.0um | NH2 | 150 | 4 | 3 | 300 | 100 m2/g | 3.0 - 8.5 | NP | Not End Capped | L8
HPLC | MICROSOLV | Cogent NP | 68340-15P-3M | COGENT-NP Amino (300A) HPLC column, 150x4.60mmx3.0um | NH2 | 150 | 4.6 | 3 | 300 | 100 m2/g | 3.0 - 8.5 | NP | Not End Capped | L8
HPLC | MICROSOLV | Cogent NP | 68340-25P-3-3M | COGENT-NP Amino (300A) HPLC column, 250x3.00mmx3.0um | NH2 | 250 | 3 | 3 | 300 | 100 m2/g | 3.0 - 8.5 | NP | Not End Capped | L8
HPLC | MICROSOLV | Cogent NP | 68340-25P-4-3M | COGENT-NP Amino (300A) HPLC column, 250x4.00mmx3.0um | NH2 | 250 | 4 | 3 | 300 | 100 m2/g | 3.0 - 8.5 | NP | Not End Capped | L8
HPLC | MICROSOLV | Cogent NP | 68340-25P-3M | COGENT-NP Amino (300A) HPLC column, 250x4.60mmx3.0um | NH2 | 250 | 4.6 | 3 | 300 | 100 m2/g | 3.0 - 8.5 | NP | Not End Capped | L8
HPLC | MICROSOLV | Cogent NP | 68340-05P-2-3M | COGENT-NP Amino (300A) HPLC column, 50x2.10mmx3.0um | NH2 | 50 | 2.1 | 3 | 300 | 100 m2/g | 3.0 - 8.5 | NP | Not End Capped | L8
HPLC | MICROSOLV | Cogent NP | 68340-05P-3-3M | COGENT-NP Amino (300A) HPLC column, 50x3.00mmx3.0um | NH2 | 50 | 3 | 3 | 300 | 100 m2/g | 3.0 - 8.5 | NP | Not End Capped | L8
HPLC | MICROSOLV | Cogent NP | 68340-05P-4-3M | COGENT-NP Amino (300A) HPLC column, 50x4.00mmx3.0um | NH2 | 50 | 4 | 3 | 300 | 100 m2/g | 3.0 - 8.5 | NP | Not End Capped | L8
HPLC | MICROSOLV | Cogent NP | 68340-05P-3M | COGENT-NP Amino (300A) HPLC column, 50x4.60mmx3.0um | NH2 | 50 | 4.6 | 3 | 300 | 100 m2/g | 3.0 - 8.5 | NP | Not End Capped | L8
HPLC | MICROSOLV | Cogent NP | 68340-75P-2-3M | COGENT-NP Amino (300A) HPLC column, 75x2.10mmx3.0um | NH2 | 75 | 2.1 | 3 | 300 | 100 m2/g | 3.0 - 8.5 | NP | Not End Capped | L8
HPLC | MICROSOLV | Cogent NP | 68340-75P-3-3M | COGENT-NP Amino (300A) HPLC column, 75x3.00mmx3.0um | NH2 | 75 | 3 | 3 | 300 | 100 m2/g | 3.0 - 8.5 | NP | Not End Capped | L8
HPLC | MICROSOLV | Cogent NP | 68340-75P-4-3M | COGENT-NP Amino (300A) HPLC column, 75x4.00mmx3.0um | NH2 | 75 | 4 | 3 | 300 | 100 m2/g | 3.0 - 8.5 | NP | Not End Capped | L8
HPLC | MICROSOLV | Cogent NP | 68340-75P-3M | COGENT-NP Amino (300A) HPLC column, 75x4.60mmx3.0um | NH2 | 75 | 4.6 | 3 | 300 | 100 m2/g | 3.0 - 8.5 | NP | Not End Capped | L8
HPLC | MICROSOLV | Cogent NP | 82360-PG1 | COGENT-NP Diol (100A) guard cartridge, 10x2.10mmx3.0um; 5/pk. | Diol | 10 | 2.1 | 3 | 100 | 325 m2/g | 3.0 - 8.5 | NP | SFC or HILIC | L20
HPLC | MICROSOLV | Cogent NP | 82360-PG2 | COGENT-NP Diol (100A) guard cartridge, 10x4.00mmx3.0um; 5/pk. | Diol | 10 | 4 | 3 | 100 | 325 m2/g | 3.0 - 8.5 | NP | SFC or HILIC | L20
HPLC | MICROSOLV | Cogent NP | 82360-10P-2 | COGENT-NP Diol (100A) HPLC column, 100x2.10mmx3.0um | Diol | 100 | 2.1 | 3 | 100 | 325 m2/g | 3.0 - 8.5 | NP | SFC or HILIC | L20
HPLC | MICROSOLV | Cogent NP | 82360-10P-4 | COGENT-NP Diol (100A) HPLC column, 100x4.00mmx3.0um | Diol | 100 | 4 | 3 | 100 | 325 m2/g | 3.0 - 8.5 | NP | SFC or HILIC | L20
HPLC | MICROSOLV | Cogent NP | 82360-10P | COGENT-NP Diol (100A) HPLC column, 100x4.60mmx3.0um | Diol | 100 | 4.6 | 3 | 100 | 325 m2/g | 3.0 - 8.5 | NP | SFC or HILIC | L20
HPLC | MICROSOLV | Cogent NP | 82360-15P-2 | COGENT-NP Diol (100A) HPLC column, 150x2.10mmx3.0um | Diol | 150 | 2.1 | 3 | 100 | 325 m2/g | 3.0 - 8.5 | NP | SFC or HILIC | L20
HPLC | MICROSOLV | Cogent NP | 82360-15P-3 | COGENT-NP Diol (100A) HPLC column, 150x3.00mmx3.0um | Diol | 150 | 3 | 3 | 100 | 325 m2/g | 3.0 - 8.5 | NP | SFC or HILIC | L20
HPLC | MICROSOLV | Cogent NP | 82360-15P-4 | COGENT-NP Diol (100A) HPLC column, 150x4.00mmx3.0um | Diol | 150 | 4 | 3 | 100 | 325 m2/g | 3.0 - 8.5 | NP | SFC or HILIC | L20
HPLC | MICROSOLV | Cogent NP | 82360-15P | COGENT-NP Diol (100A) HPLC column, 150x4.60mmx3.0um | Diol | 150 | 4.6 | 3 | 100 | 325 m2/g | 3.0 - 8.5 | NP | SFC or HILIC | L20
HPLC | MICROSOLV | Cogent NP | 82360-25P-3 | COGENT-NP Diol (100A) HPLC column, 250x3.00mmx3.0um | Diol | 250 | 3 | 3 | 100 | 325 m2/g | 3.0 - 8.5 | NP | SFC or HILIC | L20
HPLC | MICROSOLV | Cogent NP | 82360-25P-4 | COGENT-NP Diol (100A) HPLC column, 250x4.00mmx3.0um | Diol | 250 | 4 | 3 | 100 | 325 m2/g | 3.0 - 8.5 | NP | SFC or HILIC | L20
HPLC | MICROSOLV | Cogent NP | 82360-25P | COGENT-NP Diol (100A) HPLC column, 250x4.60mmx3.0um | Diol | 250 | 4.6 | 3 | 100 | 325 m2/g | 3.0 - 8.5 | NP | SFC or HILIC | L20
HPLC | MICROSOLV | Cogent NP | 82360-05P-2 | COGENT-NP Diol (100A) HPLC column, 50x2.10mmx3.0um | Diol | 50 | 2.1 | 3 | 100 | 325 m2/g | 3.0 - 8.5 | NP | SFC or HILIC | L20
HPLC | MICROSOLV | Cogent NP | 82360-05P-3 | COGENT-NP Diol (100A) HPLC column, 50x3.00mmx3.0um | Diol | 50 | 3 | 3 | 100 | 325 m2/g | 3.0 - 8.5 | NP | SFC or HILIC | L20
HPLC | MICROSOLV | Cogent NP | 82360-10P-3 | COGENT-NP Diol (100A) HPLC column, 50x3.00mmx3.0um | Diol | 50 | 3 | 3 | 100 | 325 m2/g | 3.0 - 8.5 | NP | SFC or HILIC | L20
HPLC | MICROSOLV | Cogent NP | 82360-05P-4 | COGENT-NP Diol (100A) HPLC column, 50x4.00mmx3.0um | Diol | 50 | 4 | 3 | 100 | 325 m2/g | 3.0 - 8.5 | NP | SFC or HILIC | L20
HPLC | MICROSOLV | Cogent NP | 82360-05P | COGENT-NP Diol (100A) HPLC column, 50x4.60mmx3.0um | Diol | 50 | 4.6 | 3 | 100 | 325 m2/g | 3.0 - 8.5 | NP | SFC or HILIC | L20
HPLC | MICROSOLV | Cogent NP | 82360-75P-2 | COGENT-NP Diol (100A) HPLC column, 75x2.10mmx3.0um | Diol | 75 | 2.1 | 3 | 100 | 325 m2/g | 3.0 - 8.5 | NP | SFC or HILIC | L20
HPLC | MICROSOLV | Cogent NP | 82360-75P-3 | COGENT-NP Diol (100A) HPLC column, 75x3.00mmx3.0um | Diol | 75 | 3 | 3 | 100 | 325 m2/g | 3.0 - 8.5 | NP | SFC or HILIC | L20
HPLC | MICROSOLV | Cogent NP | 82360-75P-4 | COGENT-NP Diol (100A) HPLC column, 75x4.00mmx3.0um | Diol | 75 | 4 | 3 | 100 | 325 m2/g | 3.0 - 8.5 | NP | SFC or HILIC | L20
HPLC | MICROSOLV | Cogent NP | 82360-75P | COGENT-NP Diol (100A) HPLC column, 75x4.60mmx3.0um | Diol | 75 | 4.6 | 3 | 100 | 325 m2/g | 3.0 - 8.5 | NP | SFC or HILIC | L20
HPLC | MICROSOLV | Cogent NP | 82360-PG1-3 | COGENT-NP Diol (300A) guard cartridge, 10x2.10mmx3.0um; 5/pk. | Diol | 10 | 2.1 | 3 | 300 | 100 m2/g | 3.0 - 8.5 | NP | SFC or HILIC | L20
HPLC | MICROSOLV | Cogent NP | 82360-PG2-3 | COGENT-NP Diol (300A) guard cartridge, 10x4.00mmx3.0um; 5/pk. | Diol | 10 | 4 | 3 | 300 | 100 m2/g | 3.0 - 8.5 | NP | SFC or HILIC | L20
HPLC | MICROSOLV | Cogent NP | 82360-10P-2-3M | COGENT-NP Diol (300A) HPLC column, 100x2.10mmx3.0um | Diol | 100 | 2.1 | 3 | 300 | 100 m2/g | 3.0 - 8.5 | NP | SFC or HILIC | L20
HPLC | MICROSOLV | Cogent NP | 82360-10P-3-3M | COGENT-NP Diol (300A) HPLC column, 100x3.00mmx3.0um | Diol | 100 | 3 | 3 | 300 | 100 m2/g | 3.0 - 8.5 | NP | SFC or HILIC | L20
HPLC | MICROSOLV | Cogent NP | 82360-10P-4-3M | COGENT-NP Diol (300A) HPLC column, 100x4.00mmx3.0um | Diol | 100 | 4 | 3 | 300 | 100 m2/g | 3.0 - 8.5 | NP | SFC or HILIC | L20
HPLC | MICROSOLV | Cogent NP | 82360-10P-3M | COGENT-NP Diol (300A) HPLC column, 100x4.60mmx3.0um | Diol | 100 | 4.6 | 3 | 300 | 100 m2/g | 3.0 - 8.5 | NP | SFC or HILIC | L20
HPLC | MICROSOLV | Cogent NP | 82360-15P-2-3M | COGENT-NP Diol (300A) HPLC column, 150x2.10mmx3.0um | Diol | 150 | 2.1 | 3 | 300 | 100 m2/g | 3.0 - 8.5 | NP | SFC or HILIC | L20
HPLC | MICROSOLV | Cogent NP | 82360-15P-3-3M | COGENT-NP Diol (300A) HPLC column, 150x3.00mmx3.0um | Diol | 150 | 3 | 3 | 300 | 100 m2/g | 3.0 - 8.5 | NP | SFC or HILIC | L20
HPLC | MICROSOLV | Cogent NP | 82360-15P-4-3M | COGENT-NP Diol (300A) HPLC column, 150x4.00mmx3.0um | Diol | 150 | 4 | 3 | 300 | 100 m2/g | 3.0 - 8.5 | NP | SFC or HILIC | L20
HPLC | MICROSOLV | Cogent NP | 82360-15P-3M | COGENT-NP Diol (300A) HPLC column, 150x4.60mmx3.0um | Diol | 150 | 4.6 | 3 | 300 | 100 m2/g | 3.0 - 8.5 | NP | SFC or HILIC | L20
HPLC | MICROSOLV | Cogent NP | 82360-25P-3-3M | COGENT-NP Diol (300A) HPLC column, 250x3.00mmx3.0um | Diol | 250 | 3 | 3 | 300 | 100 m2/g | 3.0 - 8.5 | NP | SFC or HILIC | L20
HPLC | MICROSOLV | Cogent NP | 82360-25P-4-3M | COGENT-NP Diol (300A) HPLC column, 250x4.00mmx3.0um | Diol | 250 | 4 | 3 | 300 | 100 m2/g | 3.0 - 8.5 | NP | SFC or HILIC | L20
HPLC | MICROSOLV | Cogent NP | 82360-25P-3M | COGENT-NP Diol (300A) HPLC column, 250x4.60mmx3.0um | Diol | 250 | 4.6 | 3 | 300 | 100 m2/g | 3.0 - 8.5 | NP | SFC or HILIC | L20
HPLC | MICROSOLV | Cogent NP | 82360-05P-2-3M | COGENT-NP Diol (300A) HPLC column, 50x2.10mmx3.0um | Diol | 50 | 2.1 | 3 | 300 | 100 m2/g | 3.0 - 8.5 | NP | SFC or HILIC | L20
HPLC | MICROSOLV | Cogent NP | 82360-05P-3-3M | COGENT-NP Diol (300A) HPLC column, 50x3.00mmx3.0um | Diol | 50 | 3 | 3 | 300 | 100 m2/g | 3.0 - 8.5 | NP | SFC or HILIC | L20
HPLC | MICROSOLV | Cogent NP | 82360-05P-4-3M | COGENT-NP Diol (300A) HPLC column, 50x4.00mmx3.0um | Diol | 50 | 4 | 3 | 300 | 100 m2/g | 3.0 - 8.5 | NP | SFC or HILIC | L20
HPLC | MICROSOLV | Cogent NP | 82360-05P-3M | COGENT-NP Diol (300A) HPLC column, 50x4.60mmx3.0um | Diol | 50 | 4.6 | 3 | 300 | 100 m2/g | 3.0 - 8.5 | NP | SFC or HILIC | L20
HPLC | MICROSOLV | Cogent NP | 82360-75P-2-3M | COGENT-NP Diol (300A) HPLC column, 75x2.10mmx3.0um | Diol | 75 | 2.1 | 3 | 300 | 100 m2/g | 3.0 - 8.5 | NP | SFC or HILIC | L20
HPLC | MICROSOLV | Cogent NP | 82360-75P-3-3M | COGENT-NP Diol (300A) HPLC column, 75x3.00mmx3.0um | Diol | 75 | 3 | 3 | 300 | 100 m2/g | 3.0 - 8.5 | NP | SFC or HILIC | L20
HPLC | MICROSOLV | Cogent NP | 82360-75P-4-3M | COGENT-NP Diol (300A) HPLC column, 75x4.00mmx3.0um | Diol | 75 | 4 | 3 | 300 | 100 m2/g | 3.0 - 8.5 | NP | SFC or HILIC | L20
HPLC | MICROSOLV | Cogent NP | 82360-75P-3M | COGENT-NP Diol (300A) HPLC column, 75x4.60mmx3.0um | Diol | 75 | 4.6 | 3 | 300 | 100 m2/g | 3.0 - 8.5 | NP | SFC or HILIC | L20
HPLC | MICROSOLV | Cogent NP | 82361-PG1 | COGENT-NP Silica (100A) guard cartridge, 10x2.10mmx3.0um; 5/pk. | Silica | 10 | 2.1 | 3 | 100 | 325 m2/g | N/A | NP | HILIC | L3
HPLC | MICROSOLV | Cogent NP | 82361-PG2 | COGENT-NP Silica (100A) guard cartridge, 10x4.00mmx3.0um; 5/pk. | Silica | 10 | 4 | 3 | 100 | 325 m2/g | N/A | NP | HILIC | L3
HPLC | MICROSOLV | Cogent NP | 82361-10P-2 | COGENT-NP Silica (100A) HPLC column, 100x2.10mmx3.0um | Silica | 100 | 2.1 | 3 | 100 | 325 m2/g | N/A | NP | HILIC | L3
HPLC | MICROSOLV | Cogent NP | 82361-10P | COGENT-NP Silica (100A) HPLC column, 100x4.60mmx3.0um | Silica | 100 | 4.6 | 3 | 100 | 325 m2/g | N/A | NP | HILIC | L3
HPLC | MICROSOLV | Cogent NP | 82361-15P-2 | COGENT-NP Silica (100A) HPLC column, 150x2.10mmx3.0um | Silica | 150 | 2.1 | 3 | 100 | 325 m2/g | N/A | NP | HILIC | L3
HPLC | MICROSOLV | Cogent NP | 82361-15P | COGENT-NP Silica (100A) HPLC column, 150x4.60mmx3.0um | Silica | 150 | 4.6 | 3 | 100 | 325 m2/g | N/A | NP | HILIC | L3
HPLC | MICROSOLV | Cogent NP | 82361-25P | COGENT-NP Silica (100A) HPLC column, 250x4.60mmx3.0um | Silica | 250 | 4.6 | 3 | 100 | 325 m2/g | N/A | NP | HILIC | L3
HPLC | MICROSOLV | Cogent NP | 82361-05P-2 | COGENT-NP Silica (100A) HPLC column, 50x2.10mmx3.0um | Silica | 50 | 2.1 | 3 | 100 | 325 m2/g | N/A | NP | HILIC | L3
HPLC | MICROSOLV | Cogent NP | 82361-05P | COGENT-NP Silica (100A) HPLC column, 50x4.60mmx3.0um | Silica | 50 | 4.6 | 3 | 100 | 325 m2/g | N/A | NP | HILIC | L3
HPLC | MICROSOLV | Cogent NP | 82361-PG1-3 | COGENT-NP Silica (300A) guard cartridge, 10x2.10mmx3.0um; 5/pk. | Silica | 10 | 2.1 | 3 | 300 | 100 m2/g | N/A | NP | HILIC | L3
HPLC | MICROSOLV | Cogent NP | 82361-PG2-3 | COGENT-NP Silica (300A) guard cartridge, 10x4.00mmx3.0um; 5/pk. | Silica | 10 | 4 | 3 | 300 | 100 m2/g | N/A | NP | HILIC | L3
HPLC | MICROSOLV | Cogent NP | 82361-10P-2-3M | COGENT-NP Silica (300A) HPLC column, 100x2.10mmx3.0um | Silica | 100 | 2.1 | 3 | 300 | 100 m2/g | N/A | NP | HILIC | L3
HPLC | MICROSOLV | Cogent NP | 82361-10P-3-3M | COGENT-NP Silica (300A) HPLC column, 100x3.00mmx3.0um | Silica | 100 | 3 | 3 | 300 | 100 m2/g | N/A | NP | HILIC | L3
HPLC | MICROSOLV | Cogent NP | 82361-10P-4-3M | COGENT-NP Silica (300A) HPLC column, 100x4.00mmx3.0um | Silica | 100 | 4 | 3 | 300 | 100 m2/g | N/A | NP | HILIC | L3
HPLC | MICROSOLV | Cogent NP | 82361-10P-3M | COGENT-NP Silica (300A) HPLC column, 100x4.60mmx3.0um | Silica | 100 | 4.6 | 3 | 300 | 100 m2/g | N/A | NP | HILIC | L3
HPLC | MICROSOLV | Cogent NP | 82361-15P-2-3M | COGENT-NP Silica (300A) HPLC column, 150x2.10mmx3.0um | Silica | 150 | 2.1 | 3 | 300 | 100 m2/g | N/A | NP | HILIC | L3
HPLC | MICROSOLV | Cogent NP | 82361-15P-3-3M | COGENT-NP Silica (300A) HPLC column, 150x3.00mmx3.0um | Silica | 150 | 3 | 3 | 300 | 100 m2/g | N/A | NP | HILIC | L3
HPLC | MICROSOLV | Cogent NP | 82361-15P-4-3M | COGENT-NP Silica (300A) HPLC column, 150x4.00mmx3.0um | Silica | 150 | 4 | 3 | 300 | 100 m2/g | N/A | NP | HILIC | L3
HPLC | MICROSOLV | Cogent NP | 82361-15P-3M | COGENT-NP Silica (300A) HPLC column, 150x4.60mmx3.0um | Silica | 150 | 4.6 | 3 | 300 | 100 m2/g | N/A | NP | HILIC | L3
HPLC | MICROSOLV | Cogent NP | 82361-25P-3-3M | COGENT-NP Silica (300A) HPLC column, 250x3.00mmx3.0um | Silica | 250 | 3 | 3 | 300 | 100 m2/g | N/A | NP | HILIC | L3
HPLC | MICROSOLV | Cogent NP | 82361-25P-4-3M | COGENT-NP Silica (300A) HPLC column, 250x4.00mmx3.0um | Silica | 250 | 4 | 3 | 300 | 100 m2/g | N/A | NP | HILIC | L3
HPLC | MICROSOLV | Cogent NP | 82361-25P-3M | COGENT-NP Silica (300A) HPLC column, 250x4.60mmx3.0um | Silica | 250 | 4.6 | 3 | 300 | 100 m2/g | N/A | NP | HILIC | L3
HPLC | MICROSOLV | Cogent NP | 82361-05P-2-3M | COGENT-NP Silica (300A) HPLC column, 50x2.10mmx3.0um | Silica | 50 | 2.1 | 3 | 300 | 100 m2/g | N/A | NP | HILIC | L3
HPLC | MICROSOLV | Cogent NP | 82361-05P-3-3M | COGENT-NP Silica (300A) HPLC column, 50x3.00mmx3.0um | Silica | 50 | 3 | 3 | 300 | 100 m2/g | N/A | NP | HILIC | L3
HPLC | MICROSOLV | Cogent NP | 82361-05P-4-3M | COGENT-NP Silica (300A) HPLC column, 50x4.00mmx3.0um | Silica | 50 | 4 | 3 | 300 | 100 m2/g | N/A | NP | HILIC | L3
HPLC | MICROSOLV | Cogent NP | 82361-05P-3M | COGENT-NP Silica (300A) HPLC column, 50x4.60mmx3.0um | Silica | 50 | 4.6 | 3 | 300 | 100 m2/g | N/A | NP | HILIC | L3
HPLC | MICROSOLV | Cogent NP | 82361-75P-2-3M | COGENT-NP Silica (300A) HPLC column, 75x2.10mmx3.0um | Silica | 75 | 2.1 | 3 | 300 | 100 m2/g | N/A | NP | HILIC | L3
HPLC | MICROSOLV | Cogent NP | 82361-75P-3-3M | COGENT-NP Silica (300A) HPLC column, 75x3.00mmx3.0um | Silica | 75 | 3 | 3 | 300 | 100 m2/g | N/A | NP | HILIC | L3
HPLC | MICROSOLV | Cogent NP | 82361-75P-4-3M | COGENT-NP Silica (300A) HPLC column, 75x4.00mmx3.0um | Silica | 75 | 4 | 3 | 300 | 100 m2/g | N/A | NP | HILIC | L3
HPLC | MICROSOLV | Cogent NP | 82361-75P-3M | COGENT-NP Silica (300A) HPLC column, 75x4.60mmx3.0um | Silica | 75 | 4.6 | 3 | 300 | 100 m2/g | N/A | NP | HILIC | L3
HPLC | MICROSOLV | Cogent RP | 59034-15P-3 | COGENT-RP Axis Cyano (100A) HPLC column, 150x4.60mmx3.0um | Cyano | 150 | 4.6 | 3 | 100 | 325 m2/g | 3.0 - 8.5 | RP |  | L10
HPLC | MICROSOLV | Cogent RP | 68312-PG1 | COGENT-RP C12 (100A) guard cartridge, 10x2.10mmx3.0um; 5/pk. | C12 | 10 | 2.1 | 3 | 100 | 325 m2/g | 3.0 - 8.5 | RP | Adamantine Cage | N/A
HPLC | MICROSOLV | Cogent RP | 68312-PG2 | COGENT-RP C12 (100A) guard cartridge, 10x4.00mmx3.0um; 5/pk. | C12 | 10 | 4 | 3 | 100 | 325 m2/g | 3.0 - 8.5 | RP | Adamantine Cage | N/A
HPLC | MICROSOLV | Cogent RP | 68312-10P-2 | COGENT-RP C12 (100A) HPLC column, 100x2.10mmx3.0um | C12 | 100 | 2.1 | 3 | 100 | 325 m2/g | 3.0 - 8.5 | RP | Adamantine Cage | N/A
HPLC | MICROSOLV | Cogent RP | 68312-10P-3 | COGENT-RP C12 (100A) HPLC column, 100x3.00mmx3.0um | C12 | 100 | 3 | 3 | 100 | 325 m2/g | 3.0 - 8.5 | RP | Adamantine Cage | N/A
HPLC | MICROSOLV | Cogent RP | 68312-10P-4 | COGENT-RP C12 (100A) HPLC column, 100x4.00mmx3.0um | C12 | 100 | 4 | 3 | 100 | 325 m2/g | 3.0 - 8.5 | RP | Adamantine Cage | N/A
HPLC | MICROSOLV | Cogent RP | 68312-10P | COGENT-RP C12 (100A) HPLC column, 100x4.60mmx3.0um | C12 | 100 | 4.6 | 3 | 100 | 325 m2/g | 3.0 - 8.5 | RP | Adamantine Cage | N/A
HPLC | MICROSOLV | Cogent RP | 68312-15P-2 | COGENT-RP C12 (100A) HPLC column, 150x2.10mmx3.0um | C12 | 150 | 2.1 | 3 | 100 | 325 m2/g | 3.0 - 8.5 | RP | Adamantine Cage | N/A
HPLC | MICROSOLV | Cogent RP | 68312-15P-3 | COGENT-RP C12 (100A) HPLC column, 150x3.00mmx3.0um | C12 | 150 | 3 | 3 | 100 | 325 m2/g | 3.0 - 8.5 | RP | Adamantine Cage | N/A
HPLC | MICROSOLV | Cogent RP | 68312-15P-4 | COGENT-RP C12 (100A) HPLC column, 150x4.00mmx3.0um | C12 | 150 | 4 | 3 | 100 | 325 m2/g | 3.0 - 8.5 | RP | Adamantine Cage | N/A
HPLC | MICROSOLV | Cogent RP | 68312-15P | COGENT-RP C12 (100A) HPLC column, 150x4.60mmx3.0um | C12 | 150 | 4.6 | 3 | 100 | 325 m2/g | 3.0 - 8.5 | RP | Adamantine Cage | N/A
HPLC | MICROSOLV | Cogent RP | 68312-25P-3 | COGENT-RP C12 (100A) HPLC column, 250x3.00mmx3.0um | C12 | 250 | 3 | 3 | 100 | 325 m2/g | 3.0 - 8.5 | RP | Adamantine Cage | N/A
HPLC | MICROSOLV | Cogent RP | 68312-25P-4 | COGENT-RP C12 (100A) HPLC column, 250x4.00mmx3.0um | C12 | 250 | 4 | 3 | 100 | 325 m2/g | 3.0 - 8.5 | RP | Adamantine Cage | N/A
HPLC | MICROSOLV | Cogent RP | 68312-25P | COGENT-RP C12 (100A) HPLC column, 250x4.60mmx3.0um | C12 | 250 | 4.6 | 3 | 100 | 325 m2/g | 3.0 - 8.5 | RP | Adamantine Cage | N/A
HPLC | MICROSOLV | Cogent RP | 68312-05P-2 | COGENT-RP C12 (100A) HPLC column, 50x2.10mmx3.0um | C12 | 50 | 2.1 | 3 | 100 | 325 m2/g | 3.0 - 8.5 | RP | Adamantine Cage | N/A
HPLC | MICROSOLV | Cogent RP | 68312-05P-3 | COGENT-RP C12 (100A) HPLC column, 50x3.00mmx3.0um | C12 | 50 | 3 | 3 | 100 | 325 m2/g | 3.0 - 8.5 | RP | Adamantine Cage | N/A
HPLC | MICROSOLV | Cogent RP | 68312-05P-4 | COGENT-RP C12 (100A) HPLC column, 50x4.00mmx3.0um | C12 | 50 | 4 | 3 | 100 | 325 m2/g | 3.0 - 8.5 | RP | Adamantine Cage | N/A
HPLC | MICROSOLV | Cogent RP | 68312-05P | COGENT-RP C12 (100A) HPLC column, 50x4.60mmx3.0um | C12 | 50 | 4.6 | 3 | 100 | 325 m2/g | 3.0 - 8.5 | RP | Adamantine Cage | N/A
HPLC | MICROSOLV | Cogent RP | 68312-75P-2 | COGENT-RP C12 (100A) HPLC column, 75x2.10mmx3.0um | C12 | 75 | 2.1 | 3 | 100 | 325 m2/g | 3.0 - 8.5 | RP | Adamantine Cage | N/A
HPLC | MICROSOLV | Cogent RP | 68312-75P-3 | COGENT-RP C12 (100A) HPLC column, 75x3.00mmx3.0um | C12 | 75 | 3 | 3 | 100 | 325 m2/g | 3.0 - 8.5 | RP | Adamantine Cage | N/A
HPLC | MICROSOLV | Cogent RP | 68312-75P-4 | COGENT-RP C12 (100A) HPLC column, 75x4.00mmx3.0um | C12 | 75 | 4 | 3 | 100 | 325 m2/g | 3.0 - 8.5 | RP | Adamantine Cage | N/A
HPLC | MICROSOLV | Cogent RP | 68312-75P | COGENT-RP C12 (100A) HPLC column, 75x4.60mmx3.0um | C12 | 75 | 4.6 | 3 | 100 | 325 m2/g | 3.0 - 8.5 | RP | Adamantine Cage | N/A
HPLC | MICROSOLV | Cogent RP | 68318-PG1 | COGENT-RP C18 (100A) guard cartridge, 10x2.10mmx3.0um; 5/pk. | C18 | 10 | 2.1 | 3 | 100 | 325 m2/g | 3.0 - 8.5 | RP |  | L1
HPLC | MICROSOLV | Cogent RP | 68318-PG2 | COGENT-RP C18 (100A) guard cartridge, 10x4.00mmx3.0um; 5/pk. | C18 | 10 | 4 | 3 | 100 | 325 m2/g | 3.0 - 8.5 | RP |  | L1
HPLC | MICROSOLV | Cogent RP | 68318-PG2-KT | COGENT-RP C18 (100A) guard starter kit, 10x4.00mmx3.0um; 5/pk. | C18 | 10 | 4 | 3 | 100 | 325 m2/g | 3.0 - 8.5 | RP |  | L1
HPLC | MICROSOLV | Cogent RP | 68318-10P-2 | COGENT-RP C18 (100A) HPLC column, 100x2.10mmx3.0um | C18 | 100 | 2.1 | 3 | 100 | 325 m2/g | 3.0 - 8.5 | RP |  | L1
HPLC | MICROSOLV | Cogent RP | 68318-10P-3 | COGENT-RP C18 (100A) HPLC column, 100x3.00mmx3.0um | C18 | 100 | 3 | 3 | 100 | 325 m2/g | 3.0 - 8.5 | RP |  | L1
HPLC | MICROSOLV | Cogent RP | 68318-10P-4 | COGENT-RP C18 (100A) HPLC column, 100x4.00mmx3.0um | C18 | 100 | 4 | 3 | 100 | 325 m2/g | 3.0 - 8.5 | RP |  | L1
HPLC | MICROSOLV | Cogent RP | 68318-10P | COGENT-RP C18 (100A) HPLC column, 100x4.60mmx3.0um | C18 | 100 | 4.6 | 3 | 100 | 325 m2/g | 3.0 - 8.5 | RP |  | L1
HPLC | MICROSOLV | Cogent RP | 68318-15P-2 | COGENT-RP C18 (100A) HPLC column, 150x2.10mmx3.0um | C18 | 150 | 2.1 | 3 | 100 | 325 m2/g | 3.0 - 8.5 | RP |  | L1
HPLC | MICROSOLV | Cogent RP | 68318-15P-3 | COGENT-RP C18 (100A) HPLC column, 150x3.00mmx3.0um | C18 | 150 | 3 | 3 | 100 | 325 m2/g | 3.0 - 8.5 | RP |  | L1
HPLC | MICROSOLV | Cogent RP | 68318-15P-4 | COGENT-RP C18 (100A) HPLC column, 150x4.00mmx3.0um | C18 | 150 | 4 | 3 | 100 | 325 m2/g | 3.0 - 8.5 | RP |  | L1
HPLC | MICROSOLV | Cogent RP | 68318-15P | COGENT-RP C18 (100A) HPLC column, 150x4.60mmx3.0um | C18 | 150 | 4.6 | 3 | 100 | 325 m2/g | 3.0 - 8.5 | RP |  | L1
HPLC | MICROSOLV | Cogent RP | 68318-25P-3 | COGENT-RP C18 (100A) HPLC column, 250x3.00mmx3.0um | C18 | 250 | 3 | 3 | 100 | 325 m2/g | 3.0 - 8.5 | RP |  | L1
HPLC | MICROSOLV | Cogent RP | 68318-25P-4 | COGENT-RP C18 (100A) HPLC column, 250x4.00mmx3.0um | C18 | 250 | 4 | 3 | 100 | 325 m2/g | 3.0 - 8.5 | RP |  | L1
HPLC | MICROSOLV | Cogent RP | 68318-25P | COGENT-RP C18 (100A) HPLC column, 250x4.60mmx3.0um | C18 | 250 | 4.6 | 3 | 100 | 325 m2/g | 3.0 - 8.5 | RP |  | L1
HPLC | MICROSOLV | Cogent RP | 68318-03P | COGENT-RP C18 (100A) HPLC column, 30x4.60mmx3.0um | C18 | 30 | 4.6 | 3 | 100 | 325 m2/g | 3.0 - 8.5 | RP |  | L1
HPLC | MICROSOLV | Cogent RP | 68318-05P-2 | COGENT-RP C18 (100A) HPLC column, 50x2.10mmx3.0um | C18 | 50 | 2.1 | 3 | 100 | 325 m2/g | 3.0 - 8.5 | RP |  | L1
HPLC | MICROSOLV | Cogent RP | 68318-05P-3 | COGENT-RP C18 (100A) HPLC column, 50x3.00mmx3.0um | C18 | 50 | 3 | 3 | 100 | 325 m2/g | 3.0 - 8.5 | RP |  | L1
HPLC | MICROSOLV | Cogent RP | 68318-05P-4 | COGENT-RP C18 (100A) HPLC column, 50x4.00mmx3.0um | C18 | 50 | 4 | 3 | 100 | 325 m2/g | 3.0 - 8.5 | RP |  | L1
HPLC | MICROSOLV | Cogent RP | 68318-05P | COGENT-RP C18 (100A) HPLC column, 50x4.60mmx3.0um | C18 | 50 | 4.6 | 3 | 100 | 325 m2/g | 3.0 - 8.5 | RP |  | L1
HPLC | MICROSOLV | Cogent RP | 68318-75P-2 | COGENT-RP C18 (100A) HPLC column, 75x2.10mmx3.0um | C18 | 75 | 2.1 | 3 | 100 | 325 m2/g | 3.0 - 8.5 | RP |  | L1
HPLC | MICROSOLV | Cogent RP | 68318-75P-3 | COGENT-RP C18 (100A) HPLC column, 75x3.00mmx3.0um | C18 | 75 | 3 | 3 | 100 | 325 m2/g | 3.0 - 8.5 | RP |  | L1
HPLC | MICROSOLV | Cogent RP | 68318-75P-4 | COGENT-RP C18 (100A) HPLC column, 75x4.00mmx3.0um | C18 | 75 | 4 | 3 | 100 | 325 m2/g | 3.0 - 8.5 | RP |  | L1
HPLC | MICROSOLV | Cogent RP | 68318-75P | COGENT-RP C18 (100A) HPLC column, 75x4.60mmx3.0um | C18 | 75 | 4.6 | 3 | 100 | 325 m2/g | 3.0 - 8.5 | RP |  | L1
HPLC | MICROSOLV | Cogent RP | 68318-10P-2-3M | COGENT-RP C18 (300A) HPLC column, 100x2.10mmx3.0um | C18 | 100 | 2.1 | 3 | 300 | 100 m2/g | 3.0 - 8.5 | RP |  | L1
HPLC | MICROSOLV | Cogent RP | 68318-10P-3-3M | COGENT-RP C18 (300A) HPLC column, 100x3.00mmx3.0um | C18 | 100 | 3 | 3 | 300 | 100 m2/g | 3.0 - 8.5 | RP |  | L1
HPLC | MICROSOLV | Cogent RP | 68318-15P-3-3M | COGENT-RP C18 (300A) HPLC column, 100x3.00mmx3.0um | C18 | 100 | 3 | 3 | 300 | 100 m2/g | 3.0 - 8.5 | RP |  | L1
HPLC | MICROSOLV | Cogent RP | 68318-10P-4-3M | COGENT-RP C18 (300A) HPLC column, 100x4.00mmx3.0um | C18 | 100 | 4 | 3 | 300 | 100 m2/g | 3.0 - 8.5 | RP |  | L1
HPLC | MICROSOLV | Cogent RP | 68318-10P-3M | COGENT-RP C18 (300A) HPLC column, 100x4.60mmx3.0um | C18 | 100 | 4.6 | 3 | 300 | 100 m2/g | 3.0 - 8.5 | RP |  | L1
HPLC | MICROSOLV | Cogent RP | 68318-15P-2-3M | COGENT-RP C18 (300A) HPLC column, 150x2.10mmx3.0um | C18 | 150 | 2.1 | 3 | 300 | 100 m2/g | 3.0 - 8.5 | RP |  | L1
HPLC | MICROSOLV | Cogent RP | 68318-15P-4-3M | COGENT-RP C18 (300A) HPLC column, 150x4.00mmx3.0um | C18 | 150 | 4 | 3 | 300 | 100 m2/g | 3.0 - 8.5 | RP |  | L1
HPLC | MICROSOLV | Cogent RP | 68318-15P-3M | COGENT-RP C18 (300A) HPLC column, 150x4.60mmx3.0um | C18 | 150 | 4.6 | 3 | 300 | 100 m2/g | 3.0 - 8.5 | RP |  | L1
HPLC | MICROSOLV | Cogent RP | 68318-25P-3-3M | COGENT-RP C18 (300A) HPLC column, 250x3.00mmx3.0um | C18 | 250 | 3 | 3 | 300 | 100 m2/g | 3.0 - 8.5 | RP |  | L1
HPLC | MICROSOLV | Cogent RP | 68318-25P-4-3M | COGENT-RP C18 (300A) HPLC column, 250x4.00mmx3.0um | C18 | 250 | 4 | 3 | 300 | 100 m2/g | 3.0 - 8.5 | RP |  | L1
HPLC | MICROSOLV | Cogent RP | 68318-25P-3M | COGENT-RP C18 (300A) HPLC column, 250x4.60mmx3.0um | C18 | 250 | 4.6 | 3 | 300 | 100 m2/g | 3.0 - 8.5 | RP |  | L1
HPLC | MICROSOLV | Cogent RP | 68318-05P-4-3M | COGENT-RP C18 (300A) HPLC column, 50x4.00mmx3.0um | C18 | 50 | 4 | 3 | 300 | 100 m2/g | 3.0 - 8.5 | RP |  | L1
HPLC | MICROSOLV | Cogent RP | 68318-05P-3M | COGENT-RP C18 (300A) HPLC column, 50x4.60mmx3.0um | C18 | 50 | 4.6 | 3 | 300 | 100 m2/g | 3.0 - 8.5 | RP |  | L1
HPLC | MICROSOLV | Cogent RP | 68318-75P-2-3M | COGENT-RP C18 (300A) HPLC column, 75x2.10mmx3.0um | C18 | 75 | 2.1 | 3 | 300 | 100 m2/g | 3.0 - 8.5 | RP |  | L1
HPLC | MICROSOLV | Cogent RP | 68318-75P-3-3M | COGENT-RP C18 (300A) HPLC column, 75x3.00mmx3.0um | C18 | 75 | 3 | 3 | 300 | 100 m2/g | 3.0 - 8.5 | RP |  | L1
HPLC | MICROSOLV | Cogent RP | 68318-75P-4-3M | COGENT-RP C18 (300A) HPLC column, 75x4.00mmx3.0um | C18 | 75 | 4 | 3 | 300 | 100 m2/g | 3.0 - 8.5 | RP |  | L1
HPLC | MICROSOLV | Cogent RP | 68318-75P-3M | COGENT-RP C18 (300A) HPLC column, 75x4.60mmx3.0um | C18 | 75 | 4.6 | 3 | 300 | 100 m2/g | 3.0 - 8.5 | RP |  | L1
HPLC | MICROSOLV | Cogent RP | 85318-PG1 | COGENT-RP C18 ABX (100A) guard cartridge, 10x2.10mmx3.0um; 5/pk. | C18 | 10 | 2.1 | 3 | 100 | 325 m2/g | 1.0 - 12 | RP | High pH | L1
HPLC | MICROSOLV | Cogent RP | 85318-PG2 | COGENT-RP C18 ABX (100A) guard cartridge, 10x4.00mmx3.0um; 5/pk. | C18 | 10 | 4 | 3 | 100 | 325 m2/g | 1.0 - 12 | RP | High pH | L1
HPLC | MICROSOLV | Cogent RP | 85318-10P-2 | COGENT-RP C18 ABX (100A) HPLC column, 100x2.10mmx3.0um | C18 | 100 | 2.1 | 3 | 100 | 325 m2/g | 1.0 - 12 | RP | High pH | L1
HPLC | MICROSOLV | Cogent RP | 85318-10P | COGENT-RP C18 ABX (100A) HPLC column, 100x4.60mmx3.0um | C18 | 100 | 4.6 | 3 | 100 | 325 m2/g | 1.0 - 12 | RP | High pH | L1
HPLC | MICROSOLV | Cogent RP | 85318-15P-2 | COGENT-RP C18 ABX (100A) HPLC column, 150x2.10mmx3.0um | C18 | 150 | 2.1 | 3 | 100 | 325 m2/g | 1.0 - 12 | RP | High pH | L1
HPLC | MICROSOLV | Cogent RP | 85318-15P | COGENT-RP C18 ABX (100A) HPLC column, 150x4.60mmx3.0um | C18 | 150 | 4.6 | 3 | 100 | 325 m2/g | 1.0 - 12 | RP | High pH | L1
HPLC | MICROSOLV | Cogent RP | 85318-25P | COGENT-RP C18 ABX (100A) HPLC column, 250x4.60mmx3.0um | C18 | 250 | 4.6 | 3 | 100 | 325 m2/g | 1.0 - 12 | RP | High pH | L1
HPLC | MICROSOLV | Cogent RP | 85318-05P-2 | COGENT-RP C18 ABX (100A) HPLC column, 50x2.10mmx3.0um | C18 | 50 | 2.1 | 3 | 100 | 325 m2/g | 1.0 - 12 | RP | High pH | L1
HPLC | MICROSOLV | Cogent RP | 85318-05P | COGENT-RP C18 ABX (100A) HPLC column, 50x4.60mmx3.0um | C18 | 50 | 4.6 | 3 | 100 | 325 m2/g | 1.0 - 12 | RP | High pH | L1
HPLC | MICROSOLV | Cogent RP | 86318-10P-2 | COGENT-RP C18 AX (100A) HPLC column, 100x2.10mmx3.0um | C18 | 100 | 2.1 | 3 | 100 | 110 m2/g | 3.0 - 8.5 | RP | Low pH | L1
HPLC | MICROSOLV | Cogent RP | 86318-10P-3 | COGENT-RP C18 AX (100A) HPLC column, 100x3.00mmx3.0um | C18 | 100 | 3 | 3 | 100 | 110 m2/g | 3.0 - 8.5 | RP | Low pH | L1
HPLC | MICROSOLV | Cogent RP | 86318-10P-4 | COGENT-RP C18 AX (100A) HPLC column, 100x4.00mmx3.0um | C18 | 100 | 4 | 3 | 100 | 110 m2/g | 3.0 - 8.5 | RP | Low pH | L1
HPLC | MICROSOLV | Cogent RP | 86318-10P | COGENT-RP C18 AX (100A) HPLC column, 100x4.60mmx3.0um | C18 | 100 | 4.6 | 3 | 100 | 110 m2/g | 3.0 - 8.5 | RP | Low pH | L1
HPLC | MICROSOLV | Cogent RP | 86318-15P-2 | COGENT-RP C18 AX (100A) HPLC column, 150x2.10mmx3.0um | C18 | 150 | 2.1 | 3 | 100 | 110 m2/g | 3.0 - 8.5 | RP | Low pH | L1
HPLC | MICROSOLV | Cogent RP | 86318-15P-3 | COGENT-RP C18 AX (100A) HPLC column, 150x3.00mmx3.0um | C18 | 150 | 3 | 3 | 100 | 110 m2/g | 3.0 - 8.5 | RP | Low pH | L1
HPLC | MICROSOLV | Cogent RP | 86318-15P-4 | COGENT-RP C18 AX (100A) HPLC column, 150x4.00mmx3.0um | C18 | 150 | 4 | 3 | 100 | 110 m2/g | 3.0 - 8.5 | RP | Low pH | L1
HPLC | MICROSOLV | Cogent RP | 86318-15P | COGENT-RP C18 AX (100A) HPLC column, 150x4.60mmx3.0um | C18 | 150 | 4.6 | 3 | 100 | 110 m2/g | 3.0 - 8.5 | RP | Low pH | L1
HPLC | MICROSOLV | Cogent RP | 86318-25P-2 | COGENT-RP C18 AX (100A) HPLC column, 250x2.10mmx3.0um | C18 | 250 | 2.1 | 3 | 100 | 110 m2/g | 3.0 - 8.5 | RP | Low pH | L1
HPLC | MICROSOLV | Cogent RP | 86318-25P-3 | COGENT-RP C18 AX (100A) HPLC column, 250x3.00mmx3.0um | C18 | 250 | 3 | 3 | 100 | 110 m2/g | 3.0 - 8.5 | RP | Low pH | L1
HPLC | MICROSOLV | Cogent RP | 86318-25P-4 | COGENT-RP C18 AX (100A) HPLC column, 250x4.00mmx3.0um | C18 | 250 | 4 | 3 | 100 | 110 m2/g | 3.0 - 8.5 | RP | Low pH | L1
HPLC | MICROSOLV | Cogent RP | 86318-25P | COGENT-RP C18 AX (100A) HPLC column, 250x4.60mmx3.0um | C18 | 250 | 4.6 | 3 | 100 | 110 m2/g | 3.0 - 8.5 | RP | Low pH | L1
HPLC | MICROSOLV | Cogent RP | 86318-05P-2 | COGENT-RP C18 AX (100A) HPLC column, 50x2.10mmx3.0um | C18 | 50 | 2.1 | 3 | 100 | 110 m2/g | 3.0 - 8.5 | RP | Low pH | L1
HPLC | MICROSOLV | Cogent RP | 86318-05P-3 | COGENT-RP C18 AX (100A) HPLC column, 50x3.00mmx3.0um | C18 | 50 | 3 | 3 | 100 | 110 m2/g | 3.0 - 8.5 | RP | Low pH | L1
HPLC | MICROSOLV | Cogent RP | 86318-05P-4 | COGENT-RP C18 AX (100A) HPLC column, 50x4.00mmx3.0um | C18 | 50 | 4 | 3 | 100 | 110 m2/g | 3.0 - 8.5 | RP | Low pH | L1
HPLC | MICROSOLV | Cogent RP | 86318-05P | COGENT-RP C18 AX (100A) HPLC column, 50x4.60mmx3.0um | C18 | 50 | 4.6 | 3 | 100 | 110 m2/g | 3.0 - 8.5 | RP | Low pH | L1
HPLC | MICROSOLV | Cogent RP | 86318-75P-2 | COGENT-RP C18 AX (100A) HPLC column, 75x2.10mmx3.0um | C18 | 75 | 2.1 | 3 | 100 | 110 m2/g | 3.0 - 8.5 | RP | Low pH | L1
HPLC | MICROSOLV | Cogent RP | 86318-75P-3 | COGENT-RP C18 AX (100A) HPLC column, 75x3.00mmx3.0um | C18 | 75 | 3 | 3 | 100 | 110 m2/g | 3.0 - 8.5 | RP | Low pH | L1
HPLC | MICROSOLV | Cogent RP | 86318-75P-4 | COGENT-RP C18 AX (100A) HPLC column, 75x4.00mmx3.0um | C18 | 75 | 4 | 3 | 100 | 110 m2/g | 3.0 - 8.5 | RP | Low pH | L1
HPLC | MICROSOLV | Cogent RP | 86318-75P | COGENT-RP C18 AX (100A) HPLC column, 75x4.60mmx3.0um | C18 | 75 | 4.6 | 3 | 100 | 110 m2/g | 3.0 - 8.5 | RP | Low pH | L1
HPLC | MICROSOLV | Cogent RP | 84318-PG1 | COGENT-RP C18 PE (100A) guard cartridge, 10x2.10mmx3.0um; 5/pk. | C18 Amide | 10 | 2.1 | 3 | 100 | 325 m2/g | 3.0 - 8.5 | RP | Polar Embedded Amide | L1
HPLC | MICROSOLV | Cogent RP | 84318-PG2 | COGENT-RP C18 PE (100A) guard cartridge, 10x4.00mmx3.0um; 5/pk. | C18 Amide | 10 | 4 | 3 | 100 | 325 m2/g | 3.0 - 8.5 | RP | Polar Embedded Amide | L1
HPLC | MICROSOLV | Cogent RP | 84318-10P-2 | COGENT-RP C18 PE (100A) HPLC column, 100x2.10mmx3.0um | C18 Amide | 100 | 2.1 | 3 | 100 | 325 m2/g | 3.0 - 8.5 | RP | Polar Embedded Amide | L1
HPLC | MICROSOLV | Cogent RP | 84318-10P | COGENT-RP C18 PE (100A) HPLC column, 100x4.60mmx3.0um | C18 Amide | 100 | 4.6 | 3 | 100 | 325 m2/g | 3.0 - 8.5 | RP | Polar Embedded Amide | L1
HPLC | MICROSOLV | Cogent RP | 84318-15P-2 | COGENT-RP C18 PE (100A) HPLC column, 150x2.10mmx3.0um | C18 Amide | 150 | 2.1 | 3 | 100 | 325 m2/g | 3.0 - 8.5 | RP | Polar Embedded Amide | L1
HPLC | MICROSOLV | Cogent RP | 84318-15P | COGENT-RP C18 PE (100A) HPLC column, 150x4.60mmx3.0um | C18 Amide | 150 | 4.6 | 3 | 100 | 325 m2/g | 3.0 - 8.5 | RP | Polar Embedded Amide | L1
HPLC | MICROSOLV | Cogent RP | 84318-25P | COGENT-RP C18 PE (100A) HPLC column, 250x4.60mmx3.0um | C18 Amide | 250 | 4.6 | 3 | 100 | 325 m2/g | 3.0 - 8.5 | RP | Polar Embedded Amide | L1
HPLC | MICROSOLV | Cogent RP | 84318-05P-2 | COGENT-RP C18 PE (100A) HPLC column, 50x2.10mmx3.0um | C18 Amide | 50 | 2.1 | 3 | 100 | 325 m2/g | 3.0 - 8.5 | RP | Polar Embedded Amide | L1
HPLC | MICROSOLV | Cogent RP | 84318-05P | COGENT-RP C18 PE (100A) HPLC column, 50x4.60mmx3.0um | C18 Amide | 50 | 4.6 | 3 | 100 | 325 m2/g | 3.0 - 8.5 | RP | Polar Embedded Amide | L1
HPLC | MICROSOLV | Cogent RP | 72330-PG1 | COGENT-RP C30 (200A) guard cartridge, 10x2.10mmx3.0um; 5/pk. | C30 | 10 | 2.1 | 3 | 200 | 200 m2/g | 3.0 - 8.5 | RP | YMC Clone | L62
HPLC | MICROSOLV | Cogent RP | 72330-PG2 | COGENT-RP C30 (200A) guard cartridge, 10x4.00mmx3.0um; 5/pk. | C30 | 10 | 4 | 3 | 200 | 200 m2/g | 3.0 - 8.5 | RP | YMC Clone | L62
HPLC | MICROSOLV | Cogent RP | 72330-10P-2 | COGENT-RP C30 (200A) HPLC column, 100x2.10mmx3.0um | C30 | 100 | 2.1 | 3 | 200 | 200 m2/g | 3.0 - 8.5 | RP | YMC Clone | L62
HPLC | MICROSOLV | Cogent RP | 72330-10P | COGENT-RP C30 (200A) HPLC column, 100x4.60mmx3.0um | C30 | 100 | 4.6 | 3 | 200 | 200 m2/g | 3.0 - 8.5 | RP | YMC Clone | L62
HPLC | MICROSOLV | Cogent RP | 72330-15P-2 | COGENT-RP C30 (200A) HPLC column, 150x2.10mmx3.0um | C30 | 150 | 2.1 | 3 | 200 | 200 m2/g | 3.0 - 8.5 | RP | YMC Clone | L62
HPLC | MICROSOLV | Cogent RP | 71330-15P-3 | COGENT-RP C30 (200A) HPLC column, 150x3.00mmx3.0um | C30 | 150 | 3 | 3 | 200 | 200 m2/g | 3.0 - 8.5 | RP | YMC Clone | L62
HPLC | MICROSOLV | Cogent RP | 72330-15P | COGENT-RP C30 (200A) HPLC column, 150x4.60mmx3.0um | C30 | 150 | 4.6 | 3 | 200 | 200 m2/g | 3.0 - 8.5 | RP | YMC Clone | L62
HPLC | MICROSOLV | Cogent RP | 72330-25P | COGENT-RP C30 (200A) HPLC column, 250x4.60mmx3.0um | C30 | 250 | 4.6 | 3 | 200 | 200 m2/g | 3.0 - 8.5 | RP | YMC Clone | L62
HPLC | MICROSOLV | Cogent RP | 72330-05P-2 | COGENT-RP C30 (200A) HPLC column, 50x2.10mmx3.0um | C30 | 50 | 2.1 | 3 | 200 | 200 m2/g | 3.0 - 8.5 | RP | YMC Clone | L62
HPLC | MICROSOLV | Cogent RP | 72330-05P | COGENT-RP C30 (200A) HPLC column, 50x4.60mmx3.0um | C30 | 50 | 4.6 | 3 | 200 | 200 m2/g | 3.0 - 8.5 | RP | YMC Clone | L62
HPLC | MICROSOLV | Cogent RP | 68304-PG1 | COGENT-RP C4 (100A) guard cartridge, 10x2.10mmx3.0um; 5/pk. | C4 | 10 | 2.1 | 3 | 100 | 325 m2/g | 3.0 - 8.5 | RP |  | L26
HPLC | MICROSOLV | Cogent RP | 68304-PG2 | COGENT-RP C4 (100A) guard cartridge, 10x4.00mmx3.0um; 5/pk. | C4 | 10 | 4 | 3 | 100 | 325 m2/g | 3.0 - 8.5 | RP |  | L26
HPLC | MICROSOLV | Cogent RP | 68304-10P-2 | COGENT-RP C4 (100A) HPLC column, 100x2.10mmx3.0um | C4 | 100 | 2.1 | 3 | 100 | 325 m2/g | 3.0 - 8.5 | RP |  | L26
HPLC | MICROSOLV | Cogent RP | 68304-10P-3 | COGENT-RP C4 (100A) HPLC column, 100x3.00mmx3.0um | C4 | 100 | 3 | 3 | 100 | 325 m2/g | 3.0 - 8.5 | RP |  | L26
HPLC | MICROSOLV | Cogent RP | 68304-10P-4 | COGENT-RP C4 (100A) HPLC column, 100x4.00mmx3.0um | C4 | 100 | 4 | 3 | 100 | 325 m2/g | 3.0 - 8.5 | RP |  | L26
HPLC | MICROSOLV | Cogent RP | 68304-10P | COGENT-RP C4 (100A) HPLC column, 100x4.60mmx3.0um | C4 | 100 | 4.6 | 3 | 100 | 325 m2/g | 3.0 - 8.5 | RP |  | L26
HPLC | MICROSOLV | Cogent RP | 68304-15P-2 | COGENT-RP C4 (100A) HPLC column, 150x2.10mmx3.0um | C4 | 150 | 2.1 | 3 | 100 | 325 m2/g | 3.0 - 8.5 | RP |  | L26
HPLC | MICROSOLV | Cogent RP | 68304-15P-3 | COGENT-RP C4 (100A) HPLC column, 150x3.00mmx3.0um | C4 | 150 | 3 | 3 | 100 | 325 m2/g | 3.0 - 8.5 | RP |  | L26
HPLC | MICROSOLV | Cogent RP | 68304-15P-4 | COGENT-RP C4 (100A) HPLC column, 150x4.00mmx3.0um | C4 | 150 | 4 | 3 | 100 | 325 m2/g | 3.0 - 8.5 | RP |  | L26
HPLC | MICROSOLV | Cogent RP | 68304-15P | COGENT-RP C4 (100A) HPLC column, 150x4.60mmx3.0um | C4 | 150 | 4.6 | 3 | 100 | 325 m2/g | 3.0 - 8.5 | RP |  | L26
HPLC | MICROSOLV | Cogent RP | 68304-25P-3 | COGENT-RP C4 (100A) HPLC column, 250x3.00mmx3.0um | C4 | 250 | 3 | 3 | 100 | 325 m2/g | 3.0 - 8.5 | RP |  | L26
HPLC | MICROSOLV | Cogent RP | 68304-25P-3-3M | COGENT-RP C4 (100A) HPLC column, 250x3.00mmx3.0um | C4 | 250 | 3 | 3 | 100 | 325 m2/g | 3.0 - 8.5 | RP |  | L26
HPLC | MICROSOLV | Cogent RP | 68304-25P-4 | COGENT-RP C4 (100A) HPLC column, 250x4.00mmx3.0um | C4 | 250 | 4 | 3 | 100 | 325 m2/g | 3.0 - 8.5 | RP |  | L26
HPLC | MICROSOLV | Cogent RP | 68304-25P | COGENT-RP C4 (100A) HPLC column, 250x4.60mmx3.0um | C4 | 250 | 4.6 | 3 | 100 | 325 m2/g | 3.0 - 8.5 | RP |  | L26
HPLC | MICROSOLV | Cogent RP | 68304-05P-2 | COGENT-RP C4 (100A) HPLC column, 50x2.10mmx3.0um | C4 | 50 | 2.1 | 3 | 100 | 325 m2/g | 3.0 - 8.5 | RP |  | L26
HPLC | MICROSOLV | Cogent RP | 68304-05P-3 | COGENT-RP C4 (100A) HPLC column, 50x3.00mmx3.0um | C4 | 50 | 3 | 3 | 100 | 325 m2/g | 3.0 - 8.5 | RP |  | L26
HPLC | MICROSOLV | Cogent RP | 68304-05P-4 | COGENT-RP C4 (100A) HPLC column, 50x4.00mmx3.0um | C4 | 50 | 4 | 3 | 100 | 325 m2/g | 3.0 - 8.5 | RP |  | L26
HPLC | MICROSOLV | Cogent RP | 68304-05P | COGENT-RP C4 (100A) HPLC column, 50x4.60mmx3.0um | C4 | 50 | 4.6 | 3 | 100 | 325 m2/g | 3.0 - 8.5 | RP |  | L26
HPLC | MICROSOLV | Cogent RP | 68304-75P-2 | COGENT-RP C4 (100A) HPLC column, 75x2.10mmx3.0um | C4 | 75 | 2.1 | 3 | 100 | 325 m2/g | 3.0 - 8.5 | RP |  | L26
HPLC | MICROSOLV | Cogent RP | 68304-75P-3 | COGENT-RP C4 (100A) HPLC column, 75x3.00mmx3.0um | C4 | 75 | 3 | 3 | 100 | 325 m2/g | 3.0 - 8.5 | RP |  | L26
HPLC | MICROSOLV | Cogent RP | 68304-75P-4 | COGENT-RP C4 (100A) HPLC column, 75x4.00mmx3.0um | C4 | 75 | 4 | 3 | 100 | 325 m2/g | 3.0 - 8.5 | RP |  | L26
HPLC | MICROSOLV | Cogent RP | 68304-75P | COGENT-RP C4 (100A) HPLC column, 75x4.60mmx3.0um | C4 | 75 | 4.6 | 3 | 100 | 325 m2/g | 3.0 - 8.5 | RP |  | L26
HPLC | MICROSOLV | Cogent RP | 68304-10P-2-3M | COGENT-RP C4 (300A) HPLC column, 100x2.10mmx3.0um | C4 | 100 | 2.1 | 3 | 300 | 100 m2/g | 3.0 - 8.5 | RP |  | L26
HPLC | MICROSOLV | Cogent RP | 68304-10P-3-3M | COGENT-RP C4 (300A) HPLC column, 100x3.00mmx3.0um | C4 | 100 | 3 | 3 | 300 | 100 m2/g | 3.0 - 8.5 | RP |  | L26
HPLC | MICROSOLV | Cogent RP | 68304-10P-4-3M | COGENT-RP C4 (300A) HPLC column, 100x4.00mmx3.0um | C4 | 100 | 4 | 3 | 300 | 100 m2/g | 3.0 - 8.5 | RP |  | L26
HPLC | MICROSOLV | Cogent RP | 68304-10P-3M | COGENT-RP C4 (300A) HPLC column, 100x4.60mmx3.0um | C4 | 100 | 4.6 | 3 | 300 | 100 m2/g | 3.0 - 8.5 | RP |  | L26
HPLC | MICROSOLV | Cogent RP | 68304-15P-2-3M | COGENT-RP C4 (300A) HPLC column, 150x2.10mmx3.0um | C4 | 150 | 2.1 | 3 | 300 | 100 m2/g | 3.0 - 8.5 | RP |  | L26
HPLC | MICROSOLV | Cogent RP | 68304-15P-3-3M | COGENT-RP C4 (300A) HPLC column, 150x3.00mmx3.0um | C4 | 150 | 3 | 3 | 300 | 100 m2/g | 3.0 - 8.5 | RP |  | L26
HPLC | MICROSOLV | Cogent RP | 68304-15P-4-3M | COGENT-RP C4 (300A) HPLC column, 150x4.00mmx3.0um | C4 | 150 | 4 | 3 | 300 | 100 m2/g | 3.0 - 8.5 | RP |  | L26
HPLC | MICROSOLV | Cogent RP | 68304-15P-3M | COGENT-RP C4 (300A) HPLC column, 150x4.60mmx3.0um | C4 | 150 | 4.6 | 3 | 300 | 100 m2/g | 3.0 - 8.5 | RP |  | L26
HPLC | MICROSOLV | Cogent RP | 68304-25P-4-3M | COGENT-RP C4 (300A) HPLC column, 250x4.00mmx3.0um | C4 | 250 | 4 | 3 | 300 | 100 m2/g | 3.0 - 8.5 | RP |  | L26
HPLC | MICROSOLV | Cogent RP | 68304-25P-3M | COGENT-RP C4 (300A) HPLC column, 250x4.60mmx3.0um | C4 | 250 | 4.6 | 3 | 300 | 100 m2/g | 3.0 - 8.5 | RP |  | L26
HPLC | MICROSOLV | Cogent RP | 68304-05P-2-3M | COGENT-RP C4 (300A) HPLC column, 50x2.10mmx3.0um | C4 | 50 | 2.1 | 3 | 300 | 100 m2/g | 3.0 - 8.5 | RP |  | L26
HPLC | MICROSOLV | Cogent RP | 68304-05P-3-3M | COGENT-RP C4 (300A) HPLC column, 50x3.00mmx3.0um | C4 | 50 | 3 | 3 | 300 | 100 m2/g | 3.0 - 8.5 | RP |  | L26
HPLC | MICROSOLV | Cogent RP | 68304-05P-4-3M | COGENT-RP C4 (300A) HPLC column, 50x4.00mmx3.0um | C4 | 50 | 4 | 3 | 300 | 100 m2/g | 3.0 - 8.5 | RP |  | L26
HPLC | MICROSOLV | Cogent RP | 68304-05P-3M | COGENT-RP C4 (300A) HPLC column, 50x4.60mmx3.0um | C4 | 50 | 4.6 | 3 | 300 | 100 m2/g | 3.0 - 8.5 | RP |  | L26
HPLC | MICROSOLV | Cogent RP | 68304-75P-2-3M | COGENT-RP C4 (300A) HPLC column, 75x2.10mmx3.0um | C4 | 75 | 2.1 | 3 | 300 | 100 m2/g | 3.0 - 8.5 | RP |  | L26
HPLC | MICROSOLV | Cogent RP | 68304-75P-3-3M | COGENT-RP C4 (300A) HPLC column, 75x3.00mmx3.0um | C4 | 75 | 3 | 3 | 300 | 100 m2/g | 3.0 - 8.5 | RP |  | L26
HPLC | MICROSOLV | Cogent RP | 68304-75P-4-3M | COGENT-RP C4 (300A) HPLC column, 75x4.00mmx3.0um | C4 | 75 | 4 | 3 | 300 | 100 m2/g | 3.0 - 8.5 | RP |  | L26
HPLC | MICROSOLV | Cogent RP | 68304-75P-3M | COGENT-RP C4 (300A) HPLC column, 75x4.60mmx3.0um | C4 | 75 | 4.6 | 3 | 300 | 100 m2/g | 3.0 - 8.5 | RP |  | L26
HPLC | MICROSOLV | Cogent RP | 68306-10P-2 | COGENT-RP C6 (100A) HPLC column, 100x2.10mmx3.0um | C6 | 100 | 2.1 | 3 | 100 | 325 m2/g | 3.0 - 8.5 | RP | CUSTOM ORDER | L15
HPLC | MICROSOLV | Cogent RP | 68306-10P-3 | COGENT-RP C6 (100A) HPLC column, 100x3.00mmx3.0um | C6 | 100 | 3 | 3 | 100 | 325 m2/g | 3.0 - 8.5 | RP | CUSTOM ORDER | L15
HPLC | MICROSOLV | Cogent RP | 68306-10P-4 | COGENT-RP C6 (100A) HPLC column, 100x4.00mmx3.0um | C6 | 100 | 4 | 3 | 100 | 325 m2/g | 3.0 - 8.5 | RP | CUSTOM ORDER | L15
HPLC | MICROSOLV | Cogent RP | 68306-10P | COGENT-RP C6 (100A) HPLC column, 100x4.60mmx3.0um | C6 | 100 | 4.6 | 3 | 100 | 325 m2/g | 3.0 - 8.5 | RP | CUSTOM ORDER | L15
HPLC | MICROSOLV | Cogent RP | 68306-15P-2 | COGENT-RP C6 (100A) HPLC column, 150x2.10mmx3.0um | C6 | 150 | 2.1 | 3 | 100 | 325 m2/g | 3.0 - 8.5 | RP | CUSTOM ORDER | L15
HPLC | MICROSOLV | Cogent RP | 68306-15P-3 | COGENT-RP C6 (100A) HPLC column, 150x3.00mmx3.0um | C6 | 150 | 3 | 3 | 100 | 325 m2/g | 3.0 - 8.5 | RP | CUSTOM ORDER | L15
HPLC | MICROSOLV | Cogent RP | 68306-15P-4 | COGENT-RP C6 (100A) HPLC column, 150x4.00mmx3.0um | C6 | 150 | 4 | 3 | 100 | 325 m2/g | 3.0 - 8.5 | RP | CUSTOM ORDER | L15
HPLC | MICROSOLV | Cogent RP | 68306-15P | COGENT-RP C6 (100A) HPLC column, 150x4.60mmx3.0um | C6 | 150 | 4.6 | 3 | 100 | 325 m2/g | 3.0 - 8.5 | RP | CUSTOM ORDER | L15
HPLC | MICROSOLV | Cogent RP | 68306-25P-2 | COGENT-RP C6 (100A) HPLC column, 250x2.10mmx3.0um | C6 | 250 | 2.1 | 3 | 100 | 325 m2/g | 3.0 - 8.5 | RP | CUSTOM ORDER | L15
HPLC | MICROSOLV | Cogent RP | 68306-25P-3 | COGENT-RP C6 (100A) HPLC column, 250x3.00mmx3.0um | C6 | 250 | 3 | 3 | 100 | 325 m2/g | 3.0 - 8.5 | RP | CUSTOM ORDER | L15
HPLC | MICROSOLV | Cogent RP | 68306-25P-4 | COGENT-RP C6 (100A) HPLC column, 250x4.00mmx3.0um | C6 | 250 | 4 | 3 | 100 | 325 m2/g | 3.0 - 8.5 | RP | CUSTOM ORDER | L15
HPLC | MICROSOLV | Cogent RP | 68306-25P | COGENT-RP C6 (100A) HPLC column, 250x4.60mmx3.0um | C6 | 250 | 4.6 | 3 | 100 | 325 m2/g | 3.0 - 8.5 | RP | CUSTOM ORDER | L15
HPLC | MICROSOLV | Cogent RP | 68306-05P-2 | COGENT-RP C6 (100A) HPLC column, 50x2.10mmx3.0um | C6 | 50 | 2.1 | 3 | 100 | 325 m2/g | 3.0 - 8.5 | RP | CUSTOM ORDER | L15
HPLC | MICROSOLV | Cogent RP | 68306-05P-3 | COGENT-RP C6 (100A) HPLC column, 50x3.00mmx3.0um | C6 | 50 | 3 | 3 | 100 | 325 m2/g | 3.0 - 8.5 | RP | CUSTOM ORDER | L15
HPLC | MICROSOLV | Cogent RP | 68306-05P-4 | COGENT-RP C6 (100A) HPLC column, 50x4.00mmx3.0um | C6 | 50 | 4 | 3 | 100 | 325 m2/g | 3.0 - 8.5 | RP | CUSTOM ORDER | L15
HPLC | MICROSOLV | Cogent RP | 68306-05P | COGENT-RP C6 (100A) HPLC column, 50x4.60mmx3.0um | C6 | 50 | 4.6 | 3 | 100 | 325 m2/g | 3.0 - 8.5 | RP | CUSTOM ORDER | L15
HPLC | MICROSOLV | Cogent RP | 68306-75P-2 | COGENT-RP C6 (100A) HPLC column, 75x2.10mmx3.0um | C6 | 75 | 2.1 | 3 | 100 | 325 m2/g | 3.0 - 8.5 | RP | CUSTOM ORDER | L15
HPLC | MICROSOLV | Cogent RP | 68306-75P-3 | COGENT-RP C6 (100A) HPLC column, 75x3.00mmx3.0um | C6 | 75 | 3 | 3 | 100 | 325 m2/g | 3.0 - 8.5 | RP | CUSTOM ORDER | L15
HPLC | MICROSOLV | Cogent RP | 68306-75P-4 | COGENT-RP C6 (100A) HPLC column, 75x4.00mmx3.0um | C6 | 75 | 4 | 3 | 100 | 325 m2/g | 3.0 - 8.5 | RP | CUSTOM ORDER | L15
HPLC | MICROSOLV | Cogent RP | 68306-75P | COGENT-RP C6 (100A) HPLC column, 75x4.60mmx3.0um | C6 | 75 | 4.6 | 3 | 100 | 325 m2/g | 3.0 - 8.5 | RP | CUSTOM ORDER | L15
HPLC | MICROSOLV | Cogent RP | 68308-PG1 | COGENT-RP C8 (100A) guard cartridge, 10x2.10mmx3.0um; 5/pk. | C8 | 10 | 2.1 | 3 | 100 | 325 m2/g | 3.0 - 8.5 | RP |  | L7
HPLC | MICROSOLV | Cogent RP | 68308-PG2 | COGENT-RP C8 (100A) guard cartridge, 10x4.00mmx3.0um; 5/pk. | C8 | 10 | 4 | 3 | 100 | 325 m2/g | 3.0 - 8.5 | RP |  | L7
HPLC | MICROSOLV | Cogent RP | 68308-10P-2 | COGENT-RP C8 (100A) HPLC column, 100x2.10mmx3.0um | C8 | 100 | 2.1 | 3 | 100 | 325 m2/g | 3.0 - 8.5 | RP |  | L7
HPLC | MICROSOLV | Cogent RP | 68308-10P-3 | COGENT-RP C8 (100A) HPLC column, 100x3.00mmx3.0um | C8 | 100 | 3 | 3 | 100 | 325 m2/g | 3.0 - 8.5 | RP |  | L7
HPLC | MICROSOLV | Cogent RP | 68308-10P-4 | COGENT-RP C8 (100A) HPLC column, 100x4.00mmx3.0um | C8 | 100 | 4 | 3 | 100 | 325 m2/g | 3.0 - 8.5 | RP |  | L7
HPLC | MICROSOLV | Cogent RP | 68308-10P | COGENT-RP C8 (100A) HPLC column, 100x4.60mmx3.0um | C8 | 100 | 4.6 | 3 | 100 | 325 m2/g | 3.0 - 8.5 | RP |  | L7
HPLC | MICROSOLV | Cogent RP | 68308-15P-2 | COGENT-RP C8 (100A) HPLC column, 150x2.10mmx3.0um | C8 | 150 | 2.1 | 3 | 100 | 325 m2/g | 3.0 - 8.5 | RP |  | L7
HPLC | MICROSOLV | Cogent RP | 68308-15P-3 | COGENT-RP C8 (100A) HPLC column, 150x3.00mmx3.0um | C8 | 150 | 3 | 3 | 100 | 325 m2/g | 3.0 - 8.5 | RP |  | L7
HPLC | MICROSOLV | Cogent RP | 68308-15P-4 | COGENT-RP C8 (100A) HPLC column, 150x4.00mmx3.0um | C8 | 150 | 4 | 3 | 100 | 325 m2/g | 3.0 - 8.5 | RP |  | L7
HPLC | MICROSOLV | Cogent RP | 68308-15P | COGENT-RP C8 (100A) HPLC column, 150x4.60mmx3.0um | C8 | 150 | 4.6 | 3 | 100 | 325 m2/g | 3.0 - 8.5 | RP |  | L7
HPLC | MICROSOLV | Cogent RP | 68308-25P-3 | COGENT-RP C8 (100A) HPLC column, 250x3.00mmx3.0um | C8 | 250 | 3 | 3 | 100 | 325 m2/g | 3.0 - 8.5 | RP |  | L7
HPLC | MICROSOLV | Cogent RP | 68308-25P-4 | COGENT-RP C8 (100A) HPLC column, 250x4.00mmx3.0um | C8 | 250 | 4 | 3 | 100 | 325 m2/g | 3.0 - 8.5 | RP |  | L7
HPLC | MICROSOLV | Cogent RP | 68308-25P | COGENT-RP C8 (100A) HPLC column, 250x4.60mmx3.0um | C8 | 250 | 4.6 | 3 | 100 | 325 m2/g | 3.0 - 8.5 | RP |  | L7
HPLC | MICROSOLV | Cogent RP | 68308-05P-2 | COGENT-RP C8 (100A) HPLC column, 50x2.10mmx3.0um | C8 | 50 | 2.1 | 3 | 100 | 325 m2/g | 3.0 - 8.5 | RP |  | L7
HPLC | MICROSOLV | Cogent RP | 68308-05P-3 | COGENT-RP C8 (100A) HPLC column, 50x3.00mmx3.0um | C8 | 50 | 3 | 3 | 100 | 325 m2/g | 3.0 - 8.5 | RP |  | L7
HPLC | MICROSOLV | Cogent RP | 68308-05P-4 | COGENT-RP C8 (100A) HPLC column, 50x4.00mmx3.0um | C8 | 50 | 4 | 3 | 100 | 325 m2/g | 3.0 - 8.5 | RP |  | L7
HPLC | MICROSOLV | Cogent RP | 68308-05P | COGENT-RP C8 (100A) HPLC column, 50x4.60mmx3.0um | C8 | 50 | 4.6 | 3 | 100 | 325 m2/g | 3.0 - 8.5 | RP |  | L7
HPLC | MICROSOLV | Cogent RP | 68308-75P | COGENT-RP C8 (100A) HPLC column, 50x4.60mmx3.0um | C8 | 50 | 4.6 | 3 | 100 | 325 m2/g | 3.0 - 8.5 | RP |  | L7
HPLC | MICROSOLV | Cogent RP | 68308-75P-2 | COGENT-RP C8 (100A) HPLC column, 75x2.10mmx3.0um | C8 | 75 | 2.1 | 3 | 100 | 325 m2/g | 3.0 - 8.5 | RP |  | L7
HPLC | MICROSOLV | Cogent RP | 68308-75P-3 | COGENT-RP C8 (100A) HPLC column, 75x3.00mmx3.0um | C8 | 75 | 3 | 3 | 100 | 325 m2/g | 3.0 - 8.5 | RP |  | L7
HPLC | MICROSOLV | Cogent RP | 68308-75P-4 | COGENT-RP C8 (100A) HPLC column, 75x4.00mmx3.0um | C8 | 75 | 4 | 3 | 100 | 325 m2/g | 3.0 - 8.5 | RP |  | L7
HPLC | MICROSOLV | Cogent RP | 68308-10P-2-3M | COGENT-RP C8 (300A) HPLC column, 100x2.10mmx3.0um | C8 | 100 | 2.1 | 3 | 300 | 100 m2/g | 3.0 - 8.5 | RP |  | L7
HPLC | MICROSOLV | Cogent RP | 68308-10P-3-3M | COGENT-RP C8 (300A) HPLC column, 100x3.00mmx3.0um | C8 | 100 | 3 | 3 | 300 | 100 m2/g | 3.0 - 8.5 | RP |  | L7
HPLC | MICROSOLV | Cogent RP | 68308-15P-3-3M | COGENT-RP C8 (300A) HPLC column, 100x3.00mmx3.0um | C8 | 100 | 3 | 3 | 300 | 100 m2/g | 3.0 - 8.5 | RP |  | L7
HPLC | MICROSOLV | Cogent RP | 68308-10P-4-3M | COGENT-RP C8 (300A) HPLC column, 100x4.00mmx3.0um | C8 | 100 | 4 | 3 | 300 | 100 m2/g | 3.0 - 8.5 | RP |  | L7
HPLC | MICROSOLV | Cogent RP | 68308-10P-3M | COGENT-RP C8 (300A) HPLC column, 100x4.60mmx3.0um | C8 | 100 | 4.6 | 3 | 300 | 100 m2/g | 3.0 - 8.5 | RP |  | L7
HPLC | MICROSOLV | Cogent RP | 68308-15P-2-3M | COGENT-RP C8 (300A) HPLC column, 150x2.10mmx3.0um | C8 | 150 | 2.1 | 3 | 300 | 100 m2/g | 3.0 - 8.5 | RP |  | L7
HPLC | MICROSOLV | Cogent RP | 68308-15P-4-3M | COGENT-RP C8 (300A) HPLC column, 150x4.00mmx3.0um | C8 | 150 | 4 | 3 | 300 | 100 m2/g | 3.0 - 8.5 | RP |  | L7
HPLC | MICROSOLV | Cogent RP | 68308-15P-3M | COGENT-RP C8 (300A) HPLC column, 150x4.60mmx3.0um | C8 | 150 | 4.6 | 3 | 300 | 100 m2/g | 3.0 - 8.5 | RP |  | L7
HPLC | MICROSOLV | Cogent RP | 68308-25P-2-3M | COGENT-RP C8 (300A) HPLC column, 250x2.10mmx3.0um | C8 | 250 | 2.1 | 3 | 300 | 100 m2/g | 3.0 - 8.5 | RP |  | L7
HPLC | MICROSOLV | Cogent RP | 68308-25P-3-3M | COGENT-RP C8 (300A) HPLC column, 250x3.00mmx3.0um | C8 | 250 | 3 | 3 | 300 | 100 m2/g | 3.0 - 8.5 | RP |  | L7
HPLC | MICROSOLV | Cogent RP | 68308-25P-4-3M | COGENT-RP C8 (300A) HPLC column, 250x4.00mmx3.0um | C8 | 250 | 4 | 3 | 300 | 100 m2/g | 3.0 - 8.5 | RP |  | L7
HPLC | MICROSOLV | Cogent RP | 68308-25P-3M | COGENT-RP C8 (300A) HPLC column, 250x4.60mmx3.0um | C8 | 250 | 4.6 | 3 | 300 | 100 m2/g | 3.0 - 8.5 | RP |  | L7
HPLC | MICROSOLV | Cogent RP | 68308-05P-2-3M | COGENT-RP C8 (300A) HPLC column, 50x2.10mmx3.0um | C8 | 50 | 2.1 | 3 | 300 | 100 m2/g | 3.0 - 8.5 | RP |  | L7
HPLC | MICROSOLV | Cogent RP | 68308-05P-4-3M | COGENT-RP C8 (300A) HPLC column, 50x4.00mmx3.0um | C8 | 50 | 4 | 3 | 300 | 100 m2/g | 3.0 - 8.5 | RP |  | L7
HPLC | MICROSOLV | Cogent RP | 68308-05P-3M | COGENT-RP C8 (300A) HPLC column, 50x4.60mmx3.0um | C8 | 50 | 4.6 | 3 | 300 | 100 m2/g | 3.0 - 8.5 | RP |  | L7
HPLC | MICROSOLV | Cogent RP | 68308-75P-2-3M | COGENT-RP C8 (300A) HPLC column, 75x2.10mmx3.0um | C8 | 75 | 2.1 | 3 | 300 | 100 m2/g | 3.0 - 8.5 | RP |  | L7
HPLC | MICROSOLV | Cogent RP | 68308-75P-3-3M | COGENT-RP C8 (300A) HPLC column, 75x3.00mmx3.0um | C8 | 75 | 3 | 3 | 300 | 100 m2/g | 3.0 - 8.5 | RP |  | L7
HPLC | MICROSOLV | Cogent RP | 68308-75P-4-3M | COGENT-RP C8 (300A) HPLC column, 75x4.00mmx3.0um | C8 | 75 | 4 | 3 | 300 | 100 m2/g | 3.0 - 8.5 | RP |  | L7
HPLC | MICROSOLV | Cogent RP | 68308-75P-3M | COGENT-RP C8 (300A) HPLC column, 75x4.60mmx3.0um | C8 | 75 | 4.6 | 3 | 300 | 100 m2/g | 3.0 - 8.5 | RP |  | L7
HPLC | MICROSOLV | Cogent RP | 68334-PG1 | COGENT-RP Cyano (100A) guard cartridge, 10x2.10mmx3.0um; 5/pk. | Cyano | 10 | 2.1 | 3 | 100 | 325 m2/g | 3.0 - 8.5 | RP | Shipped in RP Solvents | L10
HPLC | MICROSOLV | Cogent RP | 68334-PG2 | COGENT-RP Cyano (100A) guard cartridge, 10x4.00mmx3.0um; 5/pk. | Cyano | 10 | 4 | 3 | 100 | 325 m2/g | 3.0 - 8.5 | RP | Shipped in RP Solvents | L10
HPLC | MICROSOLV | Cogent RP | 68334-10P-2 | COGENT-RP Cyano (100A) HPLC column, 100x2.10mmx3.0um | Cyano | 100 | 2.1 | 3 | 100 | 325 m2/g | 3.0 - 8.5 | RP | Shipped in RP Solvents | L10
HPLC | MICROSOLV | Cogent RP | 68334-10P-3 | COGENT-RP Cyano (100A) HPLC column, 100x3.00mmx3.0um | Cyano | 100 | 3 | 3 | 100 | 325 m2/g | 3.0 - 8.5 | RP | Shipped in RP Solvents | L10
HPLC | MICROSOLV | Cogent RP | 68334-10P-4 | COGENT-RP Cyano (100A) HPLC column, 100x4.00mmx3.0um | Cyano | 100 | 4 | 3 | 100 | 325 m2/g | 3.0 - 8.5 | RP | Shipped in RP Solvents | L10
HPLC | MICROSOLV | Cogent RP | 68334-10P | COGENT-RP Cyano (100A) HPLC column, 100x4.60mmx3.0um | Cyano | 100 | 4.6 | 3 | 100 | 325 m2/g | 3.0 - 8.5 | RP | Shipped in RP Solvents | L10
HPLC | MICROSOLV | Cogent RP | 68334-15P-2 | COGENT-RP Cyano (100A) HPLC column, 150x2.10mmx3.0um | Cyano | 150 | 2.1 | 3 | 100 | 325 m2/g | 3.0 - 8.5 | RP | Shipped in RP Solvents | L10
HPLC | MICROSOLV | Cogent RP | 68334-15P-3 | COGENT-RP Cyano (100A) HPLC column, 150x3.00mmx3.0um | Cyano | 150 | 3 | 3 | 100 | 325 m2/g | 3.0 - 8.5 | RP | Shipped in RP Solvents | L10
HPLC | MICROSOLV | Cogent RP | 68334-15P-4 | COGENT-RP Cyano (100A) HPLC column, 150x4.00mmx3.0um | Cyano | 150 | 4 | 3 | 100 | 325 m2/g | 3.0 - 8.5 | RP | Shipped in RP Solvents | L10
HPLC | MICROSOLV | Cogent RP | 68334-15P | COGENT-RP Cyano (100A) HPLC column, 150x4.60mmx3.0um | Cyano | 150 | 4.6 | 3 | 100 | 325 m2/g | 3.0 - 8.5 | RP | Shipped in RP Solvents | L10
HPLC | MICROSOLV | Cogent RP | 68334-25P-3 | COGENT-RP Cyano (100A) HPLC column, 250x3.00mmx3.0um | Cyano | 250 | 3 | 3 | 100 | 325 m2/g | 3.0 - 8.5 | RP | Shipped in RP Solvents | L10
HPLC | MICROSOLV | Cogent RP | 68334-25P-4 | COGENT-RP Cyano (100A) HPLC column, 250x4.00mmx3.0um | Cyano | 250 | 4 | 3 | 100 | 325 m2/g | 3.0 - 8.5 | RP | Shipped in RP Solvents | L10
HPLC | MICROSOLV | Cogent RP | 68334-25P | COGENT-RP Cyano (100A) HPLC column, 250x4.60mmx3.0um | Cyano | 250 | 4.6 | 3 | 100 | 325 m2/g | 3.0 - 8.5 | RP | Shipped in RP Solvents | L10
HPLC | MICROSOLV | Cogent RP | 68334-05P-2 | COGENT-RP Cyano (100A) HPLC column, 50x2.10mmx3.0um | Cyano | 50 | 2.1 | 3 | 100 | 325 m2/g | 3.0 - 8.5 | RP | Shipped in RP Solvents | L10
HPLC | MICROSOLV | Cogent RP | 68334-05P-3 | COGENT-RP Cyano (100A) HPLC column, 50x3.00mmx3.0um | Cyano | 50 | 3 | 3 | 100 | 325 m2/g | 3.0 - 8.5 | RP | Shipped in RP Solvents | L10
HPLC | MICROSOLV | Cogent RP | 68334-05P-4 | COGENT-RP Cyano (100A) HPLC column, 50x4.00mmx3.0um | Cyano | 50 | 4 | 3 | 100 | 325 m2/g | 3.0 - 8.5 | RP | Shipped in RP Solvents | L10
HPLC | MICROSOLV | Cogent RP | 68334-05P | COGENT-RP Cyano (100A) HPLC column, 50x4.60mmx3.0um | Cyano | 50 | 4.6 | 3 | 100 | 325 m2/g | 3.0 - 8.5 | RP | Shipped in RP Solvents | L10
HPLC | MICROSOLV | Cogent RP | 68334-75P-2 | COGENT-RP Cyano (100A) HPLC column, 75x2.10mmx3.0um | Cyano | 75 | 2.1 | 3 | 100 | 325 m2/g | 3.0 - 8.5 | RP | Shipped in RP Solvents | L10
HPLC | MICROSOLV | Cogent RP | 68334-75P-3 | COGENT-RP Cyano (100A) HPLC column, 75x3.00mmx3.0um | Cyano | 75 | 3 | 3 | 100 | 325 m2/g | 3.0 - 8.5 | RP | Shipped in RP Solvents | L10
HPLC | MICROSOLV | Cogent RP | 68334-75P-4 | COGENT-RP Cyano (100A) HPLC column, 75x4.00mmx3.0um | Cyano | 75 | 4 | 3 | 100 | 325 m2/g | 3.0 - 8.5 | RP | Shipped in RP Solvents | L10
HPLC | MICROSOLV | Cogent RP | 68334-75P | COGENT-RP Cyano (100A) HPLC column, 75x4.60mmx3.0um | Cyano | 75 | 4.6 | 3 | 100 | 325 m2/g | 3.0 - 8.5 | RP | Shipped in RP Solvents | L10
HPLC | MICROSOLV | Cogent RP | 68334-10P-2-3M | COGENT-RP Cyano (300A) HPLC column, 100x2.10mmx3.0um | Cyano | 100 | 2.1 | 3 | 300 | 100 m2/g | 3.0 - 8.5 | RP | Shipped in RP Solvents | L10
HPLC | MICROSOLV | Cogent RP | 68334-10P-3-3M | COGENT-RP Cyano (300A) HPLC column, 100x3.00mmx3.0um | Cyano | 100 | 3 | 3 | 300 | 100 m2/g | 3.0 - 8.5 | RP | Shipped in RP Solvents | L10
HPLC | MICROSOLV | Cogent RP | 68334-10P-4-3M | COGENT-RP Cyano (300A) HPLC column, 100x4.00mmx3.0um | Cyano | 100 | 4 | 3 | 300 | 100 m2/g | 3.0 - 8.5 | RP | Shipped in RP Solvents | L10
HPLC | MICROSOLV | Cogent RP | 68334-10P-3M | COGENT-RP Cyano (300A) HPLC column, 100x4.60mmx3.0um | Cyano | 100 | 4.6 | 3 | 300 | 100 m2/g | 3.0 - 8.5 | RP | Shipped in RP Solvents | L10
HPLC | MICROSOLV | Cogent RP | 68334-15P-2-3M | COGENT-RP Cyano (300A) HPLC column, 150x2.10mmx3.0um | Cyano | 150 | 2.1 | 3 | 300 | 100 m2/g | 3.0 - 8.5 | RP | Shipped in RP Solvents | L10
HPLC | MICROSOLV | Cogent RP | 68334-15P-3-3M | COGENT-RP Cyano (300A) HPLC column, 150x3.00mmx3.0um | Cyano | 150 | 3 | 3 | 300 | 100 m2/g | 3.0 - 8.5 | RP | Shipped in RP Solvents | L10
HPLC | MICROSOLV | Cogent RP | 68334-15P-4-3M | COGENT-RP Cyano (300A) HPLC column, 150x4.00mmx3.0um | Cyano | 150 | 4 | 3 | 300 | 100 m2/g | 3.0 - 8.5 | RP | Shipped in RP Solvents | L10
HPLC | MICROSOLV | Cogent RP | 68334-15P-3M | COGENT-RP Cyano (300A) HPLC column, 150x4.60mmx3.0um | Cyano | 150 | 4.6 | 3 | 300 | 100 m2/g | 3.0 - 8.5 | RP | Shipped in RP Solvents | L10
HPLC | MICROSOLV | Cogent RP | 68334-25P-3-3M | COGENT-RP Cyano (300A) HPLC column, 250x3.00mmx3.0um | Cyano | 250 | 3 | 3 | 300 | 100 m2/g | 3.0 - 8.5 | RP | Shipped in RP Solvents | L10
HPLC | MICROSOLV | Cogent RP | 68334-25P-4-3M | COGENT-RP Cyano (300A) HPLC column, 250x4.00mmx3.0um | Cyano | 250 | 4 | 3 | 300 | 100 m2/g | 3.0 - 8.5 | RP | Shipped in RP Solvents | L10
HPLC | MICROSOLV | Cogent RP | 68334-25P-3M | COGENT-RP Cyano (300A) HPLC column, 250x4.60mmx3.0um | Cyano | 250 | 4.6 | 3 | 300 | 100 m2/g | 3.0 - 8.5 | RP | Shipped in RP Solvents | L10
HPLC | MICROSOLV | Cogent RP | 68334-05P-2-3M | COGENT-RP Cyano (300A) HPLC column, 50x2.10mmx3.0um | Cyano | 50 | 2.1 | 3 | 300 | 100 m2/g | 3.0 - 8.5 | RP | Shipped in RP Solvents | L10
HPLC | MICROSOLV | Cogent RP | 68334-05P-3-3M | COGENT-RP Cyano (300A) HPLC column, 50x3.00mmx3.0um | Cyano | 50 | 3 | 3 | 300 | 100 m2/g | 3.0 - 8.5 | RP | Shipped in RP Solvents | L10
HPLC | MICROSOLV | Cogent RP | 68334-05P-4-3M | COGENT-RP Cyano (300A) HPLC column, 50x4.00mmx3.0um | Cyano | 50 | 4 | 3 | 300 | 100 m2/g | 3.0 - 8.5 | RP | Shipped in RP Solvents | L10
HPLC | MICROSOLV | Cogent RP | 68334-05P-3M | COGENT-RP Cyano (300A) HPLC column, 50x4.60mmx3.0um | Cyano | 50 | 4.6 | 3 | 300 | 100 m2/g | 3.0 - 8.5 | RP | Shipped in RP Solvents | L10
HPLC | MICROSOLV | Cogent RP | 68334-75P-2-3M | COGENT-RP Cyano (300A) HPLC column, 75x2.10mmx3.0um | Cyano | 75 | 2.1 | 3 | 300 | 100 m2/g | 3.0 - 8.5 | RP | Shipped in RP Solvents | L10
HPLC | MICROSOLV | Cogent RP | 68334-75P-3-3M | COGENT-RP Cyano (300A) HPLC column, 75x3.00mmx3.0um | Cyano | 75 | 3 | 3 | 300 | 100 m2/g | 3.0 - 8.5 | RP | Shipped in RP Solvents | L10
HPLC | MICROSOLV | Cogent RP | 68334-75P-4-3M | COGENT-RP Cyano (300A) HPLC column, 75x4.00mmx3.0um | Cyano | 75 | 4 | 3 | 300 | 100 m2/g | 3.0 - 8.5 | RP | Shipped in RP Solvents | L10
HPLC | MICROSOLV | Cogent RP | 68334-75P-3M | COGENT-RP Cyano (300A) HPLC column, 75x4.60mmx3.0um | Cyano | 75 | 4.6 | 3 | 300 | 100 m2/g | 3.0 - 8.5 | RP | Shipped in RP Solvents | L10
HPLC | MICROSOLV | Cogent RP | 68322-PG1 | COGENT-RP PFP (100A) guard cartridge, 10x2.10mmx3.0um; 5/pk. | PFP | 10 | 2.1 | 3 | 100 | 325 m2/g | 3.0 - 8.5 | RP |  | L43
HPLC | MICROSOLV | Cogent RP | 68322-PG2 | COGENT-RP PFP (100A) guard cartridge, 10x4.00mmx3.0um; 5/pk. | PFP | 10 | 4 | 3 | 100 | 325 m2/g | 3.0 - 8.5 | RP |  | L43
HPLC | MICROSOLV | Cogent RP | 68322-10P-2 | COGENT-RP PFP (100A) HPLC column, 100x2.10mmx3.0um | PFP | 100 | 2.1 | 3 | 100 | 325 m2/g | 3.0 - 8.5 | RP |  | L43
HPLC | MICROSOLV | Cogent RP | 68322-10P-3 | COGENT-RP PFP (100A) HPLC column, 100x3.00mmx3.0um | PFP | 100 | 3 | 3 | 100 | 325 m2/g | 3.0 - 8.5 | RP |  | L43
HPLC | MICROSOLV | Cogent RP | 68322-10P-4 | COGENT-RP PFP (100A) HPLC column, 100x4.00mmx3.0um | PFP | 100 | 4 | 3 | 100 | 325 m2/g | 3.0 - 8.5 | RP |  | L43
HPLC | MICROSOLV | Cogent RP | 68322-10P | COGENT-RP PFP (100A) HPLC column, 100x4.60mmx3.0um | PFP | 100 | 4.6 | 3 | 100 | 325 m2/g | 3.0 - 8.5 | RP |  | L43
HPLC | MICROSOLV | Cogent RP | 68322-15P-2 | COGENT-RP PFP (100A) HPLC column, 150x2.10mmx3.0um | PFP | 150 | 2.1 | 3 | 100 | 325 m2/g | 3.0 - 8.5 | RP |  | L43
HPLC | MICROSOLV | Cogent RP | 68322-15P-3 | COGENT-RP PFP (100A) HPLC column, 150x3.00mmx3.0um | PFP | 150 | 3 | 3 | 100 | 325 m2/g | 3.0 - 8.5 | RP |  | L43
HPLC | MICROSOLV | Cogent RP | 68322-15P-4 | COGENT-RP PFP (100A) HPLC column, 150x4.00mmx3.0um | PFP | 150 | 4 | 3 | 100 | 325 m2/g | 3.0 - 8.5 | RP |  | L43
HPLC | MICROSOLV | Cogent RP | 68322-15P | COGENT-RP PFP (100A) HPLC column, 150x4.60mmx3.0um | PFP | 150 | 4.6 | 3 | 100 | 325 m2/g | 3.0 - 8.5 | RP |  | L43
HPLC | MICROSOLV | Cogent RP | 68322-25P-3 | COGENT-RP PFP (100A) HPLC column, 250x3.00mmx3.0um | PFP | 250 | 3 | 3 | 100 | 325 m2/g | 3.0 - 8.5 | RP |  | L43
HPLC | MICROSOLV | Cogent RP | 68322-25P-4 | COGENT-RP PFP (100A) HPLC column, 250x4.00mmx3.0um | PFP | 250 | 4 | 3 | 100 | 325 m2/g | 3.0 - 8.5 | RP |  | L43
HPLC | MICROSOLV | Cogent RP | 68322-25P | COGENT-RP PFP (100A) HPLC column, 250x4.60mmx3.0um | PFP | 250 | 4.6 | 3 | 100 | 325 m2/g | 3.0 - 8.5 | RP |  | L43
HPLC | MICROSOLV | Cogent RP | 68322-05P-2 | COGENT-RP PFP (100A) HPLC column, 50x2.10mmx3.0um | PFP | 50 | 2.1 | 3 | 100 | 325 m2/g | 3.0 - 8.5 | RP |  | L43
HPLC | MICROSOLV | Cogent RP | 68322-05P-3 | COGENT-RP PFP (100A) HPLC column, 50x3.00mmx3.0um | PFP | 50 | 3 | 3 | 100 | 325 m2/g | 3.0 - 8.5 | RP |  | L43
HPLC | MICROSOLV | Cogent RP | 68322-05P-4 | COGENT-RP PFP (100A) HPLC column, 50x4.00mmx3.0um | PFP | 50 | 4 | 3 | 100 | 325 m2/g | 3.0 - 8.5 | RP |  | L43
HPLC | MICROSOLV | Cogent RP | 68322-05P | COGENT-RP PFP (100A) HPLC column, 50x4.60mmx3.0um | PFP | 50 | 4.6 | 3 | 100 | 325 m2/g | 3.0 - 8.5 | RP |  | L43
HPLC | MICROSOLV | Cogent RP | 68322-75P-2 | COGENT-RP PFP (100A) HPLC column, 75x2.10mmx3.0um | PFP | 75 | 2.1 | 3 | 100 | 325 m2/g | 3.0 - 8.5 | RP |  | L43
HPLC | MICROSOLV | Cogent RP | 68322-75P-3 | COGENT-RP PFP (100A) HPLC column, 75x3.00mmx3.0um | PFP | 75 | 3 | 3 | 100 | 325 m2/g | 3.0 - 8.5 | RP |  | L43
HPLC | MICROSOLV | Cogent RP | 68322-75P-4 | COGENT-RP PFP (100A) HPLC column, 75x4.00mmx3.0um | PFP | 75 | 4 | 3 | 100 | 325 m2/g | 3.0 - 8.5 | RP |  | L43
HPLC | MICROSOLV | Cogent RP | 68322-75P | COGENT-RP PFP (100A) HPLC column, 75x4.60mmx3.0um | PFP | 75 | 4.6 | 3 | 100 | 325 m2/g | 3.0 - 8.5 | RP |  | L43
HPLC | MICROSOLV | Cogent RP | 60322-15P-2 | COGENT-RP PFP (60A) HPLC column, 150x2.10mmx3.0um | PFP | 150 | 2.1 | 3 | 60 | 500 m2/g | 3.0 - 8.5 | RP |  | L43
HPLC | MICROSOLV | Cogent RP | 68324-PG1 | COGENT-RP Phenyl (100A) guard cartridge, 10x2.10mmx3.0um; 5/pk. | Phenyl | 10 | 2.1 | 3 | 100 | 325 m2/g | 3.0 - 8.5 | RP | Terminal Phenyl Ring | L11
HPLC | MICROSOLV | Cogent RP | 68324-PG2 | COGENT-RP Phenyl (100A) guard cartridge, 10x4.00mmx3.0um; 5/pk. | Phenyl | 10 | 4 | 3 | 100 | 325 m2/g | 3.0 - 8.5 | RP | Terminal Phenyl Ring | L11
HPLC | MICROSOLV | Cogent RP | 68324-10P-2 | COGENT-RP Phenyl (100A) HPLC column, 100x2.10mmx3.0um | Phenyl | 100 | 2.1 | 3 | 100 | 325 m2/g | 3.0 - 8.5 | RP | Terminal Phenyl Ring | L11
HPLC | MICROSOLV | Cogent RP | 68324-10P-3 | COGENT-RP Phenyl (100A) HPLC column, 100x3.00mmx3.0um | Phenyl | 100 | 3 | 3 | 100 | 325 m2/g | 3.0 - 8.5 | RP | Terminal Phenyl Ring | L11
HPLC | MICROSOLV | Cogent RP | 68324-10P-4 | COGENT-RP Phenyl (100A) HPLC column, 100x4.00mmx3.0um | Phenyl | 100 | 4 | 3 | 100 | 325 m2/g | 3.0 - 8.5 | RP | Terminal Phenyl Ring | L11
HPLC | MICROSOLV | Cogent RP | 68324-10P | COGENT-RP Phenyl (100A) HPLC column, 100x4.60mmx3.0um | Phenyl | 100 | 4.6 | 3 | 100 | 325 m2/g | 3.0 - 8.5 | RP | Terminal Phenyl Ring | L11
HPLC | MICROSOLV | Cogent RP | 68324-15P-2 | COGENT-RP Phenyl (100A) HPLC column, 150x2.10mmx3.0um | Phenyl | 150 | 2.1 | 3 | 100 | 325 m2/g | 3.0 - 8.5 | RP | Terminal Phenyl Ring | L11
HPLC | MICROSOLV | Cogent RP | 68324-15P-3 | COGENT-RP Phenyl (100A) HPLC column, 150x3.00mmx3.0um | Phenyl | 150 | 3 | 3 | 100 | 325 m2/g | 3.0 - 8.5 | RP | Terminal Phenyl Ring | L11
HPLC | MICROSOLV | Cogent RP | 68324-15P-4 | COGENT-RP Phenyl (100A) HPLC column, 150x4.00mmx3.0um | Phenyl | 150 | 4 | 3 | 100 | 325 m2/g | 3.0 - 8.5 | RP | Terminal Phenyl Ring | L11
HPLC | MICROSOLV | Cogent RP | 68324-15P | COGENT-RP Phenyl (100A) HPLC column, 150x4.60mmx3.0um | Phenyl | 150 | 4.6 | 3 | 100 | 325 m2/g | 3.0 - 8.5 | RP | Terminal Phenyl Ring | L11
HPLC | MICROSOLV | Cogent RP | 68324-25P-3 | COGENT-RP Phenyl (100A) HPLC column, 250x3.00mmx3.0um | Phenyl | 250 | 3 | 3 | 100 | 325 m2/g | 3.0 - 8.5 | RP | Terminal Phenyl Ring | L11
HPLC | MICROSOLV | Cogent RP | 68324-25P-4 | COGENT-RP Phenyl (100A) HPLC column, 250x4.00mmx3.0um | Phenyl | 250 | 4 | 3 | 100 | 325 m2/g | 3.0 - 8.5 | RP | Terminal Phenyl Ring | L11
HPLC | MICROSOLV | Cogent RP | 68324-25P | COGENT-RP Phenyl (100A) HPLC column, 250x4.60mmx3.0um | Phenyl | 250 | 4.6 | 3 | 100 | 325 m2/g | 3.0 - 8.5 | RP | Terminal Phenyl Ring | L11
HPLC | MICROSOLV | Cogent RP | 68324-05P-2 | COGENT-RP Phenyl (100A) HPLC column, 50x2.10mmx3.0um | Phenyl | 50 | 2.1 | 3 | 100 | 325 m2/g | 3.0 - 8.5 | RP | Terminal Phenyl Ring | L11
HPLC | MICROSOLV | Cogent RP | 68324-05P-3 | COGENT-RP Phenyl (100A) HPLC column, 50x3.00mmx3.0um | Phenyl | 50 | 3 | 3 | 100 | 325 m2/g | 3.0 - 8.5 | RP | Terminal Phenyl Ring | L11
HPLC | MICROSOLV | Cogent RP | 68324-05P-4 | COGENT-RP Phenyl (100A) HPLC column, 50x4.00mmx3.0um | Phenyl | 50 | 4 | 3 | 100 | 325 m2/g | 3.0 - 8.5 | RP | Terminal Phenyl Ring | L11
HPLC | MICROSOLV | Cogent RP | 68324-05P | COGENT-RP Phenyl (100A) HPLC column, 50x4.60mmx3.0um | Phenyl | 50 | 4.6 | 3 | 100 | 325 m2/g | 3.0 - 8.5 | RP | Terminal Phenyl Ring | L11
HPLC | MICROSOLV | Cogent RP | 68324-75P-2 | COGENT-RP Phenyl (100A) HPLC column, 75x3.00mmx3.0um | Phenyl | 75 | 3 | 3 | 100 | 325 m2/g | 3.0 - 8.5 | RP | Terminal Phenyl Ring | L11
HPLC | MICROSOLV | Cogent RP | 68324-75P-3 | COGENT-RP Phenyl (100A) HPLC column, 75x3.00mmx3.0um | Phenyl | 75 | 3 | 3 | 100 | 325 m2/g | 3.0 - 8.5 | RP | Terminal Phenyl Ring | L11
HPLC | MICROSOLV | Cogent RP | 68324-75P-4 | COGENT-RP Phenyl (100A) HPLC column, 75x4.00mmx3.0um | Phenyl | 75 | 4 | 3 | 100 | 325 m2/g | 3.0 - 8.5 | RP | Terminal Phenyl Ring | L11
HPLC | MICROSOLV | Cogent RP | 68324-75P | COGENT-RP Phenyl (100A) HPLC column, 75x4.60mmx3.0um | Phenyl | 75 | 4.6 | 3 | 100 | 325 m2/g | 3.0 - 8.5 | RP | Terminal Phenyl Ring | L11
HPLC | MICROSOLV | Cogent RP | 68324-10P-2-3M | COGENT-RP Phenyl (300A) HPLC column, 100x2.10mmx3.0um | Phenyl | 100 | 2.1 | 3 | 300 | 100 m2/g | 3.0 - 8.5 | RP | Terminal Phenyl Ring | L11
HPLC | MICROSOLV | Cogent RP | 68324-10P-3-3M | COGENT-RP Phenyl (300A) HPLC column, 100x3.00mmx3.0um | Phenyl | 100 | 3 | 3 | 300 | 100 m2/g | 3.0 - 8.5 | RP | Terminal Phenyl Ring | L11
HPLC | MICROSOLV | Cogent RP | 68324-10P-4-3M | COGENT-RP Phenyl (300A) HPLC column, 100x4.00mmx3.0um | Phenyl | 100 | 4 | 3 | 300 | 100 m2/g | 3.0 - 8.5 | RP | Terminal Phenyl Ring | L11
HPLC | MICROSOLV | Cogent RP | 68324-10P-3M | COGENT-RP Phenyl (300A) HPLC column, 100x4.60mmx3.0um | Phenyl | 100 | 4.6 | 3 | 300 | 100 m2/g | 3.0 - 8.5 | RP | Terminal Phenyl Ring | L11
HPLC | MICROSOLV | Cogent RP | 68324-15P-2-3M | COGENT-RP Phenyl (300A) HPLC column, 150x2.10mmx3.0um | Phenyl | 150 | 2.1 | 3 | 300 | 100 m2/g | 3.0 - 8.5 | RP | Terminal Phenyl Ring | L11
HPLC | MICROSOLV | Cogent RP | 68324-15P-3-3M | COGENT-RP Phenyl (300A) HPLC column, 150x3.00mmx3.0um | Phenyl | 150 | 3 | 3 | 300 | 100 m2/g | 3.0 - 8.5 | RP | Terminal Phenyl Ring | L11
HPLC | MICROSOLV | Cogent RP | 68324-15P-4-3M | COGENT-RP Phenyl (300A) HPLC column, 150x4.00mmx3.0um | Phenyl | 150 | 4 | 3 | 300 | 100 m2/g | 3.0 - 8.5 | RP | Terminal Phenyl Ring | L11
HPLC | MICROSOLV | Cogent RP | 68324-15P-3M | COGENT-RP Phenyl (300A) HPLC column, 150x4.60mmx3.0um | Phenyl | 150 | 4.6 | 3 | 300 | 100 m2/g | 3.0 - 8.5 | RP | Terminal Phenyl Ring | L11
HPLC | MICROSOLV | Cogent RP | 68324-25P-3-3M | COGENT-RP Phenyl (300A) HPLC column, 250x3.00mmx3.0um | Phenyl | 250 | 3 | 3 | 300 | 100 m2/g | 3.0 - 8.5 | RP | Terminal Phenyl Ring | L11
HPLC | MICROSOLV | Cogent RP | 68324-25P-4-3M | COGENT-RP Phenyl (300A) HPLC column, 250x4.00mmx3.0um | Phenyl | 250 | 4 | 3 | 300 | 100 m2/g | 3.0 - 8.5 | RP | Terminal Phenyl Ring | L11
HPLC | MICROSOLV | Cogent RP | 68324-25P-3M | COGENT-RP Phenyl (300A) HPLC column, 250x4.60mmx3.0um | Phenyl | 250 | 4.6 | 3 | 300 | 100 m2/g | 3.0 - 8.5 | RP | Terminal Phenyl Ring | L11
HPLC | MICROSOLV | Cogent RP | 68324-05P-2-3M | COGENT-RP Phenyl (300A) HPLC column, 50x2.10mmx3.0um | Phenyl | 50 | 2.1 | 3 | 300 | 100 m2/g | 3.0 - 8.5 | RP | Terminal Phenyl Ring | L11
HPLC | MICROSOLV | Cogent RP | 68324-05P-3-3M | COGENT-RP Phenyl (300A) HPLC column, 50x3.00mmx3.0um | Phenyl | 50 | 3 | 3 | 300 | 100 m2/g | 3.0 - 8.5 | RP | Terminal Phenyl Ring | L11
HPLC | MICROSOLV | Cogent RP | 68324-05P-4-3M | COGENT-RP Phenyl (300A) HPLC column, 50x4.00mmx3.0um | Phenyl | 50 | 4 | 3 | 300 | 100 m2/g | 3.0 - 8.5 | RP | Terminal Phenyl Ring | L11
HPLC | MICROSOLV | Cogent RP | 68324-05P-3M | COGENT-RP Phenyl (300A) HPLC column, 50x4.60mmx3.0um | Phenyl | 50 | 4.6 | 3 | 300 | 100 m2/g | 3.0 - 8.5 | RP | Terminal Phenyl Ring | L11
HPLC | MICROSOLV | Cogent RP | 68324-75P-2-3M | COGENT-RP Phenyl (300A) HPLC column, 75x2.10mmx3.0um | Phenyl | 75 | 2.1 | 3 | 300 | 100 m2/g | 3.0 - 8.5 | RP | Terminal Phenyl Ring | L11
HPLC | MICROSOLV | Cogent RP | 68324-75P-3-3M | COGENT-RP Phenyl (300A) HPLC column, 75x3.00mmx3.0um | Phenyl | 75 | 3 | 3 | 300 | 100 m2/g | 3.0 - 8.5 | RP | Terminal Phenyl Ring | L11
HPLC | MICROSOLV | Cogent RP | 68324-75P-4-3M | COGENT-RP Phenyl (300A) HPLC column, 75x4.00mmx3.0um | Phenyl | 75 | 4 | 3 | 300 | 100 m2/g | 3.0 - 8.5 | RP | Terminal Phenyl Ring | L11
HPLC | MICROSOLV | Cogent RP | 68324-75P-3M | COGENT-RP Phenyl (300A) HPLC column, 75x4.60mmx3.0um | Phenyl | 75 | 4.6 | 3 | 300 | 100 m2/g | 3.0 - 8.5 | RP | Terminal Phenyl Ring | L11
HPLC | MICROSOLV | Cogent RP | 68339-PG1 | COGENT-RP Phenyl-Hexyl (100A) guard cartridge, 10x2.10mmx3.0um; 5/pk. | Phenyl-Hexyl | 10 | 2.1 | 3 | 100 | 325 m2/g | 3.0 - 8.5 | RP | Extended C6 linker | L11
HPLC | MICROSOLV | Cogent RP | 68339-PG3 | COGENT-RP Phenyl-Hexyl (100A) guard cartridge, 10x3.00mmx3.0um; 5/pk. | Phenyl-Hexyl | 10 | 3 | 3 | 100 | 325 m2/g | 3.0 - 8.5 | RP | Extended C6 linker | L11
HPLC | MICROSOLV | Cogent RP | 68339-PG2 | COGENT-RP Phenyl-Hexyl (100A) guard cartridge, 10x4.00mmx3.0um; 5/pk. | Phenyl-Hexyl | 10 | 4 | 3 | 100 | 325 m2/g | 3.0 - 8.5 | RP | Extended C6 linker | L11
HPLC | MICROSOLV | Cogent RP | 68339-10P-2 | COGENT-RP Phenyl-Hexyl (100A) HPLC column, 100x2.10mmx3.0um | Phenyl-Hexyl | 100 | 2.1 | 3 | 100 | 325 m2/g | 3.0 - 8.5 | RP | Extended C6 linker | L11
HPLC | MICROSOLV | Cogent RP | 68339-10P | COGENT-RP Phenyl-Hexyl (100A) HPLC column, 100x4.60mmx3.0um | Phenyl-Hexyl | 100 | 4.6 | 3 | 100 | 325 m2/g | 3.0 - 8.5 | RP | Extended C6 linker | L11
HPLC | MICROSOLV | Cogent RP | 68339-15P-2 | COGENT-RP Phenyl-Hexyl (100A) HPLC column, 150x2.10mmx3.0um | Phenyl-Hexyl | 150 | 2.1 | 3 | 100 | 325 m2/g | 3.0 - 8.5 | RP | Extended C6 linker | L11
HPLC | MICROSOLV | Cogent RP | 68339-15P | COGENT-RP Phenyl-Hexyl (100A) HPLC column, 150x4.60mmx3.0um | Phenyl-Hexyl | 150 | 4.6 | 3 | 100 | 325 m2/g | 3.0 - 8.5 | RP | Extended C6 linker | L11
HPLC | MICROSOLV | Cogent RP | 68339-25P | COGENT-RP Phenyl-Hexyl (100A) HPLC column, 250x4.60mmx3.0um | Phenyl-Hexyl | 250 | 4.6 | 3 | 100 | 325 m2/g | 3.0 - 8.5 | RP | Extended C6 linker | L11
HPLC | MICROSOLV | Cogent RP | 68339-05P-2 | COGENT-RP Phenyl-Hexyl (100A) HPLC column, 50x2.10mmx3.0um | Phenyl-Hexyl | 50 | 2.1 | 3 | 100 | 325 m2/g | 3.0 - 8.5 | RP | Extended C6 linker | L11
HPLC | MICROSOLV | Cogent RP | 68339-05P | COGENT-RP Phenyl-Hexyl (100A) HPLC column, 50x4.60mmx3.0um | Phenyl-Hexyl | 50 | 4.6 | 3 | 100 | 325 m2/g | 3.0 - 8.5 | RP | Extended C6 linker | L11
HPLC | MICROSOLV | Cogent Similars | 62318-10P-2 | COGENT Hyper C18 (150A) HPLC column, 100x2.10mmx3.0um | C18 | 100 | 2.1 | 3 | 150 | 225 m2/g | 3.0 - 8.5 | RP | Hypersil Clone | L1
HPLC | MICROSOLV | Cogent Similars | 62318-10P-3 | COGENT Hyper C18 (150A) HPLC column, 100x3.00mmx3.0um | C18 | 100 | 3 | 3 | 150 | 225 m2/g | 3.0 - 8.5 | RP | Hypersil Clone | L1
HPLC | MICROSOLV | Cogent Similars | 62318-10P-4 | COGENT Hyper C18 (150A) HPLC column, 100x4.00mmx3.0um | C18 | 100 | 4 | 3 | 150 | 225 m2/g | 3.0 - 8.5 | RP | Hypersil Clone | L1
HPLC | MICROSOLV | Cogent Similars | 62318-10P | COGENT Hyper C18 (150A) HPLC column, 100x4.60mmx3.0um | C18 | 100 | 4.6 | 3 | 150 | 225 m2/g | 3.0 - 8.5 | RP | Hypersil Clone | L1
HPLC | MICROSOLV | Cogent Similars | 62318-15P-2 | COGENT Hyper C18 (150A) HPLC column, 150x2.10mmx3.0um | C18 | 150 | 2.1 | 3 | 150 | 225 m2/g | 3.0 - 8.5 | RP | Hypersil Clone | L1
HPLC | MICROSOLV | Cogent Similars | 62318-15P-3 | COGENT Hyper C18 (150A) HPLC column, 150x3.00mmx3.0um | C18 | 150 | 3 | 3 | 150 | 225 m2/g | 3.0 - 8.5 | RP | Hypersil Clone | L1
HPLC | MICROSOLV | Cogent Similars | 62318-15P-4 | COGENT Hyper C18 (150A) HPLC column, 150x4.00mmx3.0um | C18 | 150 | 4 | 3 | 150 | 225 m2/g | 3.0 - 8.5 | RP | Hypersil Clone | L1
HPLC | MICROSOLV | Cogent Similars | 62318-15P | COGENT Hyper C18 (150A) HPLC column, 150x4.60mmx3.0um | C18 | 150 | 4.6 | 3 | 150 | 225 m2/g | 3.0 - 8.5 | RP | Hypersil Clone | L1
HPLC | MICROSOLV | Cogent Similars | 62318-25P-3 | COGENT Hyper C18 (150A) HPLC column, 250x3.00mmx3.0um | C18 | 250 | 3 | 3 | 150 | 225 m2/g | 3.0 - 8.5 | RP | Hypersil Clone | L1
HPLC | MICROSOLV | Cogent Similars | 62318-25P-4 | COGENT Hyper C18 (150A) HPLC column, 250x4.00mmx3.0um | C18 | 250 | 4 | 3 | 150 | 225 m2/g | 3.0 - 8.5 | RP | Hypersil Clone | L1
HPLC | MICROSOLV | Cogent Similars | 62318-25P | COGENT Hyper C18 (150A) HPLC column, 250x4.60mmx3.0um | C18 | 250 | 4.6 | 3 | 150 | 225 m2/g | 3.0 - 8.5 | RP | Hypersil Clone | L1
HPLC | MICROSOLV | Cogent Similars | 62318-05P-2 | COGENT Hyper C18 (150A) HPLC column, 50x2.10mmx3.0um | C18 | 50 | 2.1 | 3 | 150 | 225 m2/g | 3.0 - 8.5 | RP | Hypersil Clone | L1
HPLC | MICROSOLV | Cogent Similars | 62318-05P-3 | COGENT Hyper C18 (150A) HPLC column, 50x3.00mmx3.0um | C18 | 50 | 3 | 3 | 150 | 225 m2/g | 3.0 - 8.5 | RP | Hypersil Clone | L1
HPLC | MICROSOLV | Cogent Similars | 62318-05P-4 | COGENT Hyper C18 (150A) HPLC column, 50x4.00mmx3.0um | C18 | 50 | 4 | 3 | 150 | 225 m2/g | 3.0 - 8.5 | RP | Hypersil Clone | L1
HPLC | MICROSOLV | Cogent Similars | 62318-05P | COGENT Hyper C18 (150A) HPLC column, 50x4.60mmx3.0um | C18 | 50 | 4.6 | 3 | 150 | 225 m2/g | 3.0 - 8.5 | RP | Hypersil Clone | L1
HPLC | MICROSOLV | Cogent Similars | 62318-75P-2 | COGENT Hyper C18 (150A) HPLC column, 75x2.10mmx3.0um | C18 | 75 | 2.1 | 3 | 150 | 225 m2/g | 3.0 - 8.5 | RP | Hypersil Clone | L1
HPLC | MICROSOLV | Cogent Similars | 62318-75P-3 | COGENT Hyper C18 (150A) HPLC column, 75x3.00mmx3.0um | C18 | 75 | 3 | 3 | 150 | 225 m2/g | 3.0 - 8.5 | RP | Hypersil Clone | L1
HPLC | MICROSOLV | Cogent Similars | 62318-75P-4 | COGENT Hyper C18 (150A) HPLC column, 75x4.00mmx3.0um | C18 | 75 | 4 | 3 | 150 | 225 m2/g | 3.0 - 8.5 | RP | Hypersil Clone | L1
HPLC | MICROSOLV | Cogent Similars | 62318-75P | COGENT Hyper C18 (150A) HPLC column, 75x4.60mmx3.0um | C18 | 75 | 4.6 | 3 | 150 | 225 m2/g | 3.0 - 8.5 | RP | Hypersil Clone | L1
HPLC | MICROSOLV | Cogent Similars | 62308-10P-2 | COGENT Hyper C8 (150A) HPLC column, 100x2.10mmx3.0um | C8 | 100 | 2.1 | 3 | 150 | 225 m2/g | 3.0 - 8.5 | RP | Hypersil Clone | L7
HPLC | MICROSOLV | Cogent Similars | 62308-10P-3 | COGENT Hyper C8 (150A) HPLC column, 100x3.00mmx3.0um | C8 | 100 | 3 | 3 | 150 | 225 m2/g | 3.0 - 8.5 | RP | Hypersil Clone | L7
HPLC | MICROSOLV | Cogent Similars | 62308-10P-4 | COGENT Hyper C8 (150A) HPLC column, 100x4.00mmx3.0um | C8 | 100 | 4 | 3 | 150 | 225 m2/g | 3.0 - 8.5 | RP | Hypersil Clone | L7
HPLC | MICROSOLV | Cogent Similars | 62308-10P | COGENT Hyper C8 (150A) HPLC column, 100x4.60mmx3.0um | C8 | 100 | 4.6 | 3 | 150 | 225 m2/g | 3.0 - 8.5 | RP | Hypersil Clone | L7
HPLC | MICROSOLV | Cogent Similars | 62308-15P-2 | COGENT Hyper C8 (150A) HPLC column, 150x2.10mmx3.0um | C8 | 150 | 2.1 | 3 | 150 | 225 m2/g | 3.0 - 8.5 | RP | Hypersil Clone | L7
HPLC | MICROSOLV | Cogent Similars | 62308-15P-3 | COGENT Hyper C8 (150A) HPLC column, 150x3.00mmx3.0um | C8 | 150 | 3 | 3 | 150 | 225 m2/g | 3.0 - 8.5 | RP | Hypersil Clone | L7
HPLC | MICROSOLV | Cogent Similars | 62308-15P-4 | COGENT Hyper C8 (150A) HPLC column, 150x4.00mmx3.0um | C8 | 150 | 4 | 3 | 150 | 225 m2/g | 3.0 - 8.5 | RP | Hypersil Clone | L7
HPLC | MICROSOLV | Cogent Similars | 62308-15P | COGENT Hyper C8 (150A) HPLC column, 150x4.60mmx3.0um | C8 | 150 | 4.6 | 3 | 150 | 225 m2/g | 3.0 - 8.5 | RP | Hypersil Clone | L7
HPLC | MICROSOLV | Cogent Similars | 62308-25P-3 | COGENT Hyper C8 (150A) HPLC column, 250x3.00mmx3.0um | C8 | 250 | 3 | 3 | 150 | 225 m2/g | 3.0 - 8.5 | RP | Hypersil Clone | L7
HPLC | MICROSOLV | Cogent Similars | 62308-25P-4 | COGENT Hyper C8 (150A) HPLC column, 250x4.00mmx3.0um | C8 | 250 | 4 | 3 | 150 | 225 m2/g | 3.0 - 8.5 | RP | Hypersil Clone | L7
HPLC | MICROSOLV | Cogent Similars | 62308-25P | COGENT Hyper C8 (150A) HPLC column, 250x4.60mmx3.0um | C8 | 250 | 4.6 | 3 | 150 | 225 m2/g | 3.0 - 8.5 | RP | Hypersil Clone | L7
HPLC | MICROSOLV | Cogent Similars | 62308-05P-2 | COGENT Hyper C8 (150A) HPLC column, 50x2.10mmx3.0um | C8 | 50 | 2.1 | 3 | 150 | 225 m2/g | 3.0 - 8.5 | RP | Hypersil Clone | L7
HPLC | MICROSOLV | Cogent Similars | 62308-05P-3 | COGENT Hyper C8 (150A) HPLC column, 50x3.00mmx3.0um | C8 | 50 | 3 | 3 | 150 | 225 m2/g | 3.0 - 8.5 | RP | Hypersil Clone | L7
HPLC | MICROSOLV | Cogent Similars | 62308-05P-4 | COGENT Hyper C8 (150A) HPLC column, 50x4.00mmx3.0um | C8 | 50 | 4 | 3 | 150 | 225 m2/g | 3.0 - 8.5 | RP | Hypersil Clone | L7
HPLC | MICROSOLV | Cogent Similars | 62308-05P | COGENT Hyper C8 (150A) HPLC column, 50x4.60mmx3.0um | C8 | 50 | 4.6 | 3 | 150 | 225 m2/g | 3.0 - 8.5 | RP | Hypersil Clone | L7
HPLC | MICROSOLV | Cogent Similars | 62308-75P-2 | COGENT Hyper C8 (150A) HPLC column, 75x2.10mmx3.0um | C8 | 75 | 2.1 | 3 | 150 | 225 m2/g | 3.0 - 8.5 | RP | Hypersil Clone | L7
HPLC | MICROSOLV | Cogent Similars | 62308-75P-3 | COGENT Hyper C8 (150A) HPLC column, 75x3.00mmx3.0um | C8 | 75 | 3 | 3 | 150 | 225 m2/g | 3.0 - 8.5 | RP | Hypersil Clone | L7
HPLC | MICROSOLV | Cogent Similars | 62308-75P-4 | COGENT Hyper C8 (150A) HPLC column, 75x4.00mmx3.0um | C8 | 75 | 4 | 3 | 150 | 225 m2/g | 3.0 - 8.5 | RP | Hypersil Clone | L7
HPLC | MICROSOLV | Cogent Similars | 62308-75P | COGENT Hyper C8 (150A) HPLC column, 75x4.60mmx3.0um | C8 | 75 | 4.6 | 3 | 150 | 225 m2/g | 3.0 - 8.5 | RP | Hypersil Clone | L7
HPLC | MICROSOLV | Cogent Similars | 65318-10P-2 | COGENT Zx C18 (80A) HPLC column, 100x2.10mmx3.0um | C18 | 100 | 2.1 | 3 | 80 | 225 m2/g | 3.0 - 8.5 | RP | Zorbax Clone | L1
HPLC | MICROSOLV | Cogent Similars | 65318-10P-3 | COGENT Zx C18 (80A) HPLC column, 100x3.00mmx3.0um | C18 | 100 | 3 | 3 | 80 | 225 m2/g | 3.0 - 8.5 | RP | Zorbax Clone | L1
HPLC | MICROSOLV | Cogent Similars | 65318-10P-4 | COGENT Zx C18 (80A) HPLC column, 100x4.00mmx3.0um | C18 | 100 | 4 | 3 | 80 | 225 m2/g | 3.0 - 8.5 | RP | Zorbax Clone | L1
HPLC | MICROSOLV | Cogent Similars | 65318-10P | COGENT Zx C18 (80A) HPLC column, 100x4.60mmx3.0um | C18 | 100 | 4.6 | 3 | 80 | 225 m2/g | 3.0 - 8.5 | RP | Zorbax Clone | L1
HPLC | MICROSOLV | Cogent Similars | 65318-15P-2 | COGENT Zx C18 (80A) HPLC column, 150x2.10mmx3.0um | C18 | 150 | 2.1 | 3 | 80 | 225 m2/g | 3.0 - 8.5 | RP | Zorbax Clone | L1
HPLC | MICROSOLV | Cogent Similars | 65318-05P-3 | COGENT Zx C18 (80A) HPLC column, 150x3.00mmx3.0um | C18 | 150 | 3 | 3 | 80 | 225 m2/g | 3.0 - 8.5 | RP | Zorbax Clone | L1
HPLC | MICROSOLV | Cogent Similars | 65318-15P-3 | COGENT Zx C18 (80A) HPLC column, 150x3.00mmx3.0um | C18 | 150 | 3 | 3 | 80 | 225 m2/g | 3.0 - 8.5 | RP | Zorbax Clone | L1
HPLC | MICROSOLV | Cogent Similars | 65318-15P-4 | COGENT Zx C18 (80A) HPLC column, 150x4.00mmx3.0um | C18 | 150 | 4 | 3 | 80 | 225 m2/g | 3.0 - 8.5 | RP | Zorbax Clone | L1
HPLC | MICROSOLV | Cogent Similars | 65318-15P | COGENT Zx C18 (80A) HPLC column, 150x4.60mmx3.0um | C18 | 150 | 4.6 | 3 | 80 | 225 m2/g | 3.0 - 8.5 | RP | Zorbax Clone | L1
HPLC | MICROSOLV | Cogent Similars | 65318-25P-3 | COGENT Zx C18 (80A) HPLC column, 250x3.00mmx3.0um | C18 | 250 | 3 | 3 | 80 | 225 m2/g | 3.0 - 8.5 | RP | Zorbax Clone | L1
HPLC | MICROSOLV | Cogent Similars | 65518-25P-3 | COGENT Zx C18 (80A) HPLC column, 250x3.00mmx3.0um | C18 | 250 | 3 | 3 | 80 | 225 m2/g | 3.0 - 8.5 | RP | Zorbax Clone | L1
HPLC | MICROSOLV | Cogent Similars | 65318-25P-4 | COGENT Zx C18 (80A) HPLC column, 250x4.00mmx3.0um | C18 | 250 | 4 | 3 | 80 | 225 m2/g | 3.0 - 8.5 | RP | Zorbax Clone | L1
HPLC | MICROSOLV | Cogent Similars | 65318-25P | COGENT Zx C18 (80A) HPLC column, 250x4.60mmx3.0um | C18 | 250 | 4.6 | 3 | 80 | 225 m2/g | 3.0 - 8.5 | RP | Zorbax Clone | L1
HPLC | MICROSOLV | Cogent Similars | 65318-05P-2 | COGENT Zx C18 (80A) HPLC column, 50x2.10mmx3.0um | C18 | 50 | 2.1 | 3 | 80 | 225 m2/g | 3.0 - 8.5 | RP | Zorbax Clone | L1
HPLC | MICROSOLV | Cogent Similars | 65318-05P-4 | COGENT Zx C18 (80A) HPLC column, 50x4.00mmx3.0um | C18 | 50 | 4 | 3 | 80 | 225 m2/g | 3.0 - 8.5 | RP | Zorbax Clone | L1
HPLC | MICROSOLV | Cogent Similars | 65318-05P | COGENT Zx C18 (80A) HPLC column, 50x4.60mmx3.0um | C18 | 50 | 4.6 | 3 | 80 | 225 m2/g | 3.0 - 8.5 | RP | Zorbax Clone | L1
HPLC | MICROSOLV | Cogent Similars | 65318-75P-2 | COGENT Zx C18 (80A) HPLC column, 75x2.10mmx3.0um | C18 | 75 | 2.1 | 3 | 80 | 225 m2/g | 3.0 - 8.5 | RP | Zorbax Clone | L1
HPLC | MICROSOLV | Cogent Similars | 65318-75P-3 | COGENT Zx C18 (80A) HPLC column, 75x3.00mmx3.0um | C18 | 75 | 3 | 3 | 80 | 225 m2/g | 3.0 - 8.5 | RP | Zorbax Clone | L1
HPLC | MICROSOLV | Cogent Similars | 65318-75P-4 | COGENT Zx C18 (80A) HPLC column, 75x4.00mmx3.0um | C18 | 75 | 4 | 3 | 80 | 225 m2/g | 3.0 - 8.5 | RP | Zorbax Clone | L1
HPLC | MICROSOLV | Cogent Similars | 65318-75P | COGENT Zx C18 (80A) HPLC column, 75x4.60mmx3.0um | C18 | 75 | 4.6 | 3 | 80 | 225 m2/g | 3.0 - 8.5 | RP | Zorbax Clone | L1
HPLC | MICROSOLV | Cogent Similars | 65308-10P-2 | COGENT Zx C8 (80A) HPLC column, 100x2.10mmx3.0um | C8 | 100 | 2.1 | 3 | 80 | 225 m2/g | 3.0 - 8.5 | RP | Zorbax Clone | L7
HPLC | MICROSOLV | Cogent Similars | 65308-10P-3 | COGENT Zx C8 (80A) HPLC column, 100x3.00mmx3.0um | C8 | 100 | 3 | 3 | 80 | 225 m2/g | 3.0 - 8.5 | RP | Zorbax Clone | L7
HPLC | MICROSOLV | Cogent Similars | 65308-10P-4 | COGENT Zx C8 (80A) HPLC column, 100x4.00mmx3.0um | C8 | 100 | 4 | 3 | 80 | 225 m2/g | 3.0 - 8.5 | RP | Zorbax Clone | L7
HPLC | MICROSOLV | Cogent Similars | 65308-10P | COGENT Zx C8 (80A) HPLC column, 100x4.60mmx3.0um | C8 | 100 | 4.6 | 3 | 80 | 225 m2/g | 3.0 - 8.5 | RP | Zorbax Clone | L7
HPLC | MICROSOLV | Cogent Similars | 65308-15P-2 | COGENT Zx C8 (80A) HPLC column, 150x2.10mmx3.0um | C8 | 150 | 2.1 | 3 | 80 | 225 m2/g | 3.0 - 8.5 | RP | Zorbax Clone | L7
HPLC | MICROSOLV | Cogent Similars | 65308-05P-3 | COGENT Zx C8 (80A) HPLC column, 150x3.00mmx3.0um | C8 | 150 | 3 | 3 | 80 | 225 m2/g | 3.0 - 8.5 | RP | Zorbax Clone | L7
HPLC | MICROSOLV | Cogent Similars | 65308-15P-3 | COGENT Zx C8 (80A) HPLC column, 150x3.00mmx3.0um | C8 | 150 | 3 | 3 | 80 | 225 m2/g | 3.0 - 8.5 | RP | Zorbax Clone | L7
HPLC | MICROSOLV | Cogent Similars | 65308-15P-4 | COGENT Zx C8 (80A) HPLC column, 150x4.00mmx3.0um | C8 | 150 | 4 | 3 | 80 | 225 m2/g | 3.0 - 8.5 | RP | Zorbax Clone | L7
HPLC | MICROSOLV | Cogent Similars | 65308-15P | COGENT Zx C8 (80A) HPLC column, 150x4.60mmx3.0um | C8 | 150 | 4.6 | 3 | 80 | 225 m2/g | 3.0 - 8.5 | RP | Zorbax Clone | L7
HPLC | MICROSOLV | Cogent Similars | 65308-25P-3 | COGENT Zx C8 (80A) HPLC column, 250x3.00mmx3.0um | C8 | 250 | 3 | 3 | 80 | 225 m2/g | 3.0 - 8.5 | RP | Zorbax Clone | L7
HPLC | MICROSOLV | Cogent Similars | 65508-25P-3 | COGENT Zx C8 (80A) HPLC column, 250x3.00mmx3.0um | C8 | 250 | 3 | 3 | 80 | 225 m2/g | 3.0 - 8.5 | RP | Zorbax Clone | L7
HPLC | MICROSOLV | Cogent Similars | 65308-25P-4 | COGENT Zx C8 (80A) HPLC column, 250x4.00mmx3.0um | C8 | 250 | 4 | 3 | 80 | 225 m2/g | 3.0 - 8.5 | RP | Zorbax Clone | L7
HPLC | MICROSOLV | Cogent Similars | 65308-25P | COGENT Zx C8 (80A) HPLC column, 250x4.60mmx3.0um | C8 | 250 | 4.6 | 3 | 80 | 225 m2/g | 3.0 - 8.5 | RP | Zorbax Clone | L7
HPLC | MICROSOLV | Cogent Similars | 65308-05P-2 | COGENT Zx C8 (80A) HPLC column, 50x2.10mmx3.0um | C8 | 50 | 2.1 | 3 | 80 | 225 m2/g | 3.0 - 8.5 | RP | Zorbax Clone | L7
HPLC | MICROSOLV | Cogent Similars | 65308-05P-4 | COGENT Zx C8 (80A) HPLC column, 50x4.00mmx3.0um | C8 | 50 | 4 | 3 | 80 | 225 m2/g | 3.0 - 8.5 | RP | Zorbax Clone | L7
HPLC | MICROSOLV | Cogent Similars | 65308-05P | COGENT Zx C8 (80A) HPLC column, 50x4.60mmx3.0um | C8 | 50 | 4.6 | 3 | 80 | 225 m2/g | 3.0 - 8.5 | RP | Zorbax Clone | L7
HPLC | MICROSOLV | Cogent Similars | 65308-75P-2 | COGENT Zx C8 (80A) HPLC column, 75x2.10mmx3.0um | C8 | 75 | 2.1 | 3 | 80 | 225 m2/g | 3.0 - 8.5 | RP | Zorbax Clone | L7
HPLC | MICROSOLV | Cogent Similars | 65308-75P-3 | COGENT Zx C8 (80A) HPLC column, 75x3.00mmx3.0um | C8 | 75 | 3 | 3 | 80 | 225 m2/g | 3.0 - 8.5 | RP | Zorbax Clone | L7
HPLC | MICROSOLV | Cogent Similars | 65308-75P-4 | COGENT Zx C8 (80A) HPLC column, 75x4.00mmx3.0um | C8 | 75 | 4 | 3 | 80 | 225 m2/g | 3.0 - 8.5 | RP | Zorbax Clone | L7
HPLC | MICROSOLV | Cogent Similars | 65308-75P | COGENT Zx C8 (80A) HPLC column, 75x4.60mmx3.0um | C8 | 75 | 4.6 | 3 | 80 | 225 m2/g | 3.0 - 8.5 | RP | Zorbax Clone | L7
HPLC | MICROSOLV | Cogent TYPE-C | 40036-PG3 | COGENT Amide (100A) guard cartridge, 10x2.00mmx4.0um | C2 Amide | 10 | 2 | 4 | 100 | 390+/- 30m2/g | 2.0 - 10.0 | ANP | Silica Hydride Base | N/A
HPLC | MICROSOLV | Cogent TYPE-C | 40036-PG2 | COGENT Amide (100A) guard cartridge, 10x2.00mmx4.0um; 5/pk. | C2 Amide | 10 | 2 | 4 | 100 | 390+/- 30m2/g | 2.0 - 10.0 | ANP | Silica Hydride Base | N/A
HPLC | MICROSOLV | Cogent TYPE-C | 40036-HG6 | COGENT Amide (100A) guard cartridge, 10x4.00mmx4.0um | C2 Amide | 10 | 4 | 4 | 100 | 390+/- 30m2/g | 2.0 - 10.0 | ANP | Silica Hydride Base | N/A
HPLC | MICROSOLV | Cogent TYPE-C | 40036-PG6 | COGENT Amide (100A) guard cartridge, 10x4.00mmx4.0um | C2 Amide | 10 | 4 | 4 | 100 | 390+/- 30m2/g | 2.0 - 10.0 | ANP | Silica Hydride Base | N/A
HPLC | MICROSOLV | Cogent TYPE-C | 40036-PG5 | COGENT Amide (100A) guard cartridge, 10x4.00mmx4.0um; 5/pk. | C2 Amide | 10 | 4 | 4 | 100 | 390+/- 30m2/g | 2.0 - 10.0 | ANP | Silica Hydride Base | N/A
HPLC | MICROSOLV | Cogent TYPE-C | 40036-PG1 | COGENT Amide (100A) guard starter kit, 10x2.00mmx4.0um; 5/pk. | C2 Amide | 10 | 2 | 4 | 100 | 390+/- 30m2/g | 2.0 - 10.0 | ANP | Silica Hydride Base | N/A
HPLC | MICROSOLV | Cogent TYPE-C | 40036-PG4 | COGENT Amide (100A) guard starter kit, 10x4.00mmx4.0um; 5/pk. | C2 Amide | 10 | 4 | 4 | 100 | 390+/- 30m2/g | 2.0 - 10.0 | ANP | Silica Hydride Base | N/A
HPLC | MICROSOLV | Cogent TYPE-C | 40036-10P-1 | COGENT Amide (100A) HPLC column, 100x1.00mmx4.0um; glass lined SS hardware | C2 Amide | 100 | 1 | 4 | 100 | 390+/- 30m2/g | 2.0 - 10.0 | ANP | Silica Hydride Base | N/A
HPLC | MICROSOLV | Cogent TYPE-C | 40036-SP100 | COGENT Amide (100A) HPLC column, 100x10.00mmx4.0um | C2 Amide | 100 | 10 | 4 | 100 | 390+/- 30m2/g | 2.0 - 10.0 | ANP | Silica Hydride Base | N/A
HPLC | MICROSOLV | Cogent TYPE-C | 40036-10D-2 | COGENT Amide (100A) HPLC column, 100x2.10mmx4.0um | C2 Amide | 100 | 2.1 | 4 | 100 | 390+/- 30m2/g | 2.0 - 10.0 | ANP | Silica Hydride Base | N/A
HPLC | MICROSOLV | Cogent TYPE-C | 40036-10P-2 | COGENT Amide (100A) HPLC column, 100x2.10mmx4.0um | C2 Amide | 100 | 2.1 | 4 | 100 | 390+/- 30m2/g | 2.0 - 10.0 | ANP | Silica Hydride Base | N/A
HPLC | MICROSOLV | Cogent TYPE-C | 40036-P21-100 | COGENT Amide (100A) HPLC column, 100x21.20mmx4.0um | C2 Amide | 100 | 21.2 | 4 | 100 | 390+/- 30m2/g | 2.0 - 10.0 | ANP | Silica Hydride Base | N/A
HPLC | MICROSOLV | Cogent TYPE-C | 40036-10P-3 | COGENT Amide (100A) HPLC column, 100x3.00mmx4.0um | C2 Amide | 100 | 3 | 4 | 100 | 390+/- 30m2/g | 2.0 - 10.0 | ANP | Silica Hydride Base | N/A
HPLC | MICROSOLV | Cogent TYPE-C | 40036-P30-100 | COGENT Amide (100A) HPLC column, 100x30.00mmx4.0um | C2 Amide | 100 | 30 | 4 | 100 | 390+/- 30m2/g | 2.0 - 10.0 | ANP | Silica Hydride Base | N/A
HPLC | MICROSOLV | Cogent TYPE-C | 40036-10D | COGENT Amide (100A) HPLC column, 100x4.60mmx4.0um | C2 Amide | 100 | 4.6 | 4 | 100 | 390+/- 30m2/g | 2.0 - 10.0 | ANP | Silica Hydride Base | N/A
HPLC | MICROSOLV | Cogent TYPE-C | 40036-10P | COGENT Amide (100A) HPLC column, 100x4.60mmx4.0um | C2 Amide | 100 | 4.6 | 4 | 100 | 390+/- 30m2/g | 2.0 - 10.0 | ANP | Silica Hydride Base | N/A
HPLC | MICROSOLV | Cogent TYPE-C | 40036-MP100 | COGENT Amide (100A) HPLC column, 100x7.80mmx4.0um | C2 Amide | 100 | 7.8 | 4 | 100 | 390+/- 30m2/g | 2.0 - 10.0 | ANP | Silica Hydride Base | N/A
HPLC | MICROSOLV | Cogent TYPE-C | 40036-15P-1 | COGENT Amide (100A) HPLC column, 150x1.00mmx4.0um; glass lined SS hardware | C2 Amide | 150 | 1 | 4 | 100 | 390+/- 30m2/g | 2.0 - 10.0 | ANP | Silica Hydride Base | N/A
HPLC | MICROSOLV | Cogent TYPE-C | 40036-15P-2 | COGENT Amide (100A) HPLC column, 150x2.10mmx4.0um | C2 Amide | 150 | 2.1 | 4 | 100 | 390+/- 30m2/g | 2.0 - 10.0 | ANP | Silica Hydride Base | N/A
HPLC | MICROSOLV | Cogent TYPE-C | 40036-P21-150 | COGENT Amide (100A) HPLC column, 150x21.20mmx4.0um | C2 Amide | 150 | 21.2 | 4 | 100 | 390+/- 30m2/g | 2.0 - 10.0 | ANP | Silica Hydride Base | N/A
HPLC | MICROSOLV | Cogent TYPE-C | 40036-15P-3 | COGENT Amide (100A) HPLC column, 150x3.00mmx4.0um | C2 Amide | 150 | 3 | 4 | 100 | 390+/- 30m2/g | 2.0 - 10.0 | ANP | Silica Hydride Base | N/A
HPLC | MICROSOLV | Cogent TYPE-C | 40036-P30-150 | COGENT Amide (100A) HPLC column, 150x30.00mmx4.0um | C2 Amide | 150 | 30 | 4 | 100 | 390+/- 30m2/g | 2.0 - 10.0 | ANP | Silica Hydride Base | N/A
HPLC | MICROSOLV | Cogent TYPE-C | 40036-15P | COGENT Amide (100A) HPLC column, 150x4.60mmx4.0um | C2 Amide | 150 | 4.6 | 4 | 100 | 390+/- 30m2/g | 2.0 - 10.0 | ANP | Silica Hydride Base | N/A
HPLC | MICROSOLV | Cogent TYPE-C | 40036-MP150 | COGENT Amide (100A) HPLC column, 150x7.80mmx4.0um | C2 Amide | 150 | 7.8 | 4 | 100 | 390+/- 30m2/g | 2.0 - 10.0 | ANP | Silica Hydride Base | N/A
HPLC | MICROSOLV | Cogent TYPE-C | 40036-25P-1 | COGENT Amide (100A) HPLC column, 250x1.00mmx4.0um; glass lined SS hardware | C2 Amide | 250 | 1 | 4 | 100 | 390+/- 30m2/g | 2.0 - 10.0 | ANP | Silica Hydride Base | N/A
HPLC | MICROSOLV | Cogent TYPE-C | 40036-SP250 | COGENT Amide (100A) HPLC column, 250x10.00mmx4.0um | C2 Amide | 250 | 10 | 4 | 100 | 390+/- 30m2/g | 2.0 - 10.0 | ANP | Silica Hydride Base | N/A
HPLC | MICROSOLV | Cogent TYPE-C | 40036-P21-250 | COGENT Amide (100A) HPLC column, 250x21.20mmx4.0um | C2 Amide | 250 | 21.2 | 4 | 100 | 390+/- 30m2/g | 2.0 - 10.0 | ANP | Silica Hydride Base | N/A
HPLC | MICROSOLV | Cogent TYPE-C | 40036-25P-3 | COGENT Amide (100A) HPLC column, 250x3.00mmx4.0um | C2 Amide | 250 | 3 | 4 | 100 | 390+/- 30m2/g | 2.0 - 10.0 | ANP | Silica Hydride Base | N/A
HPLC | MICROSOLV | Cogent TYPE-C | 40036-P30-250 | COGENT Amide (100A) HPLC column, 250x30.00mmx4.0um | C2 Amide | 250 | 30 | 4 | 100 | 390+/- 30m2/g | 2.0 - 10.0 | ANP | Silica Hydride Base | N/A
HPLC | MICROSOLV | Cogent TYPE-C | 40036-25P | COGENT Amide (100A) HPLC column, 250x4.60mmx4.0um | C2 Amide | 250 | 4.6 | 4 | 100 | 390+/- 30m2/g | 2.0 - 10.0 | ANP | Silica Hydride Base | N/A
HPLC | MICROSOLV | Cogent TYPE-C | 40036-MP250 | COGENT Amide (100A) HPLC column, 250x7.80mmx4.0um | C2 Amide | 250 | 7.8 | 4 | 100 | 390+/- 30m2/g | 2.0 - 10.0 | ANP | Silica Hydride Base | N/A
HPLC | MICROSOLV | Cogent TYPE-C | 40036-05P-1 | COGENT Amide (100A) HPLC column, 50x1.00mmx4.0um; glass lined SS hardware | C2 Amide | 50 | 1 | 4 | 100 | 390+/- 30m2/g | 2.0 - 10.0 | ANP | Silica Hydride Base | N/A
HPLC | MICROSOLV | Cogent TYPE-C | 40036-SP50 | COGENT Amide (100A) HPLC column, 50x10.00mmx4.0um | C2 Amide | 50 | 10 | 4 | 100 | 390+/- 30m2/g | 2.0 - 10.0 | ANP | Silica Hydride Base | N/A
HPLC | MICROSOLV | Cogent TYPE-C | 40036-05P-2 | COGENT Amide (100A) HPLC column, 50x2.10mmx4.0um | C2 Amide | 50 | 2.1 | 4 | 100 | 390+/- 30m2/g | 2.0 - 10.0 | ANP | Silica Hydride Base | N/A
HPLC | MICROSOLV | Cogent TYPE-C | 40036-P21-50 | COGENT Amide (100A) HPLC column, 50x21.20mmx4.0um | C2 Amide | 50 | 21.2 | 4 | 100 | 390+/- 30m2/g | 2.0 - 10.0 | ANP | Silica Hydride Base | N/A
HPLC | MICROSOLV | Cogent TYPE-C | 40036-05P-3 | COGENT Amide (100A) HPLC column, 50x3.00mmx4.0um | C2 Amide | 50 | 3 | 4 | 100 | 390+/- 30m2/g | 2.0 - 10.0 | ANP | Silica Hydride Base | N/A
HPLC | MICROSOLV | Cogent TYPE-C | 40036-P30-50 | COGENT Amide (100A) HPLC column, 50x30.00mmx4.0um | C2 Amide | 50 | 30 | 4 | 100 | 390+/- 30m2/g | 2.0 - 10.0 | ANP | Silica Hydride Base | N/A
HPLC | MICROSOLV | Cogent TYPE-C | 40036-05P | COGENT Amide (100A) HPLC column, 50x4.60mmx4.0um | C2 Amide | 50 | 4.6 | 4 | 100 | 390+/- 30m2/g | 2.0 - 10.0 | ANP | Silica Hydride Base | N/A
HPLC | MICROSOLV | Cogent TYPE-C | 40036-MP50 | COGENT Amide (100A) HPLC column, 50x7.80mmx4.0um | C2 Amide | 50 | 7.8 | 4 | 100 | 390+/- 30m2/g | 2.0 - 10.0 | ANP | Silica Hydride Base | N/A
HPLC | MICROSOLV | Cogent TYPE-C | 40036-75P-1 | COGENT Amide (100A) HPLC column, 75x1.00mmx4.0um; glass lined SS hardware | C2 Amide | 75 | 1 | 4 | 100 | 390+/- 30m2/g | 2.0 - 10.0 | ANP | Silica Hydride Base | N/A
HPLC | MICROSOLV | Cogent TYPE-C | 40036-SP75 | COGENT Amide (100A) HPLC column, 75x10.00mmx4.0um | C2 Amide | 75 | 10 | 4 | 100 | 390+/- 30m2/g | 2.0 - 10.0 | ANP | Silica Hydride Base | N/A
HPLC | MICROSOLV | Cogent TYPE-C | 40036-75P-2 | COGENT Amide (100A) HPLC column, 75x2.10mmx4.0um | C2 Amide | 75 | 2.1 | 4 | 100 | 390+/- 30m2/g | 2.0 - 10.0 | ANP | Silica Hydride Base | N/A
HPLC | MICROSOLV | Cogent TYPE-C | 40036-P21-75 | COGENT Amide (100A) HPLC column, 75x21.20mmx4.0um | C2 Amide | 75 | 21.2 | 4 | 100 | 390+/- 30m2/g | 2.0 - 10.0 | ANP | Silica Hydride Base | N/A
HPLC | MICROSOLV | Cogent TYPE-C | 40036-75P-3 | COGENT Amide (100A) HPLC column, 75x3.00mmx4.0um | C2 Amide | 75 | 3 | 4 | 100 | 390+/- 30m2/g | 2.0 - 10.0 | ANP | Silica Hydride Base | N/A
HPLC | MICROSOLV | Cogent TYPE-C | 40036-P30-75 | COGENT Amide (100A) HPLC column, 75x30.00mmx4.0um | C2 Amide | 75 | 30 | 4 | 100 | 390+/- 30m2/g | 2.0 - 10.0 | ANP | Silica Hydride Base | N/A
HPLC | MICROSOLV | Cogent TYPE-C | 40036-75P | COGENT Amide (100A) HPLC column, 75x4.60mmx4.0um | C2 Amide | 75 | 4.6 | 4 | 100 | 390+/- 30m2/g | 2.0 - 10.0 | ANP | Silica Hydride Base | N/A
HPLC | MICROSOLV | Cogent TYPE-C | 40036-MP75 | COGENT Amide (100A) HPLC column, 75x7.80mmx4.0um | C2 Amide | 75 | 7.8 | 4 | 100 | 390+/- 30m2/g | 2.0 - 10.0 | ANP | Silica Hydride Base | N/A
HPLC | MICROSOLV | Cogent TYPE-C | 40018-HG5 | COGENT Bidentate C18 (100A) guard cartridge, 10x2.00mmx4.0um | Bidentate C18 | 10 | 2 | 4 | 100 | 390+/- 30m2/g | 2.0 - 10.0 | ANP | Silica Hydride Base | N/A
HPLC | MICROSOLV | Cogent TYPE-C | 40018-PG3 | COGENT Bidentate C18 (100A) guard cartridge, 10x2.00mmx4.0um | Bidentate C18 | 10 | 2 | 4 | 100 | 390+/- 30m2/g | 2.0 - 10.0 | ANP | Silica Hydride Base | N/A
HPLC | MICROSOLV | Cogent TYPE-C | 40018-PG2 | COGENT Bidentate C18 (100A) guard cartridge, 10x2.00mmx4.0um; 5/pk. | Bidentate C18 | 10 | 2 | 4 | 100 | 390+/- 30m2/g | 2.0 - 10.0 | ANP | Silica Hydride Base | N/A
HPLC | MICROSOLV | Cogent TYPE-C | 40018-HG6 | COGENT Bidentate C18 (100A) guard cartridge, 10x4.00mmx4.0um | Bidentate C18 | 10 | 4 | 4 | 100 | 390+/- 30m2/g | 2.0 - 10.0 | ANP | Silica Hydride Base | N/A
HPLC | MICROSOLV | Cogent TYPE-C | 40018-PG6 | COGENT Bidentate C18 (100A) guard cartridge, 10x4.00mmx4.0um | Bidentate C18 | 10 | 4 | 4 | 100 | 390+/- 30m2/g | 2.0 - 10.0 | ANP | Silica Hydride Base | N/A
HPLC | MICROSOLV | Cogent TYPE-C | 40018-PG5 | COGENT Bidentate C18 (100A) guard cartridge, 10x4.00mmx4.0um; 5/pk. | Bidentate C18 | 10 | 4 | 4 | 100 | 390+/- 30m2/g | 2.0 - 10.0 | ANP | Silica Hydride Base | N/A
HPLC | MICROSOLV | Cogent TYPE-C | 40018-PG1 | COGENT Bidentate C18 (100A) guard starter kit, 10x2.00mmx4.0um; 5/pk. | Bidentate C18 | 10 | 2 | 4 | 100 | 390+/- 30m2/g | 2.0 - 10.0 | ANP | Silica Hydride Base | N/A
HPLC | MICROSOLV | Cogent TYPE-C | 40018-PG4 | COGENT Bidentate C18 (100A) guard starter kit, 10x4.00mmx4.0um; 5/pk. | Bidentate C18 | 10 | 4 | 4 | 100 | 390+/- 30m2/g | 2.0 - 10.0 | ANP | Silica Hydride Base | N/A
HPLC | MICROSOLV | Cogent TYPE-C | 40018-10P-1 | COGENT Bidentate C18 (100A) HPLC column, 100x1.00mmx4.0um; glass lined SS hardware | Bidentate C18 | 100 | 1 | 4 | 100 | 390+/- 30m2/g | 2.0 - 10.0 | ANP | Silica Hydride Base | N/A
HPLC | MICROSOLV | Cogent TYPE-C | 40018-SP100 | COGENT Bidentate C18 (100A) HPLC column, 100x10.00mmx4.0um | Bidentate C18 | 100 | 10 | 4 | 100 | 390+/- 30m2/g | 2.0 - 10.0 | ANP | Silica Hydride Base | N/A
HPLC | MICROSOLV | Cogent TYPE-C | 40018-10P-2 | COGENT Bidentate C18 (100A) HPLC column, 100x2.10mmx4.0um | Bidentate C18 | 100 | 2.1 | 4 | 100 | 390+/- 30m2/g | 2.0 - 10.0 | ANP | Silica Hydride Base | N/A
HPLC | MICROSOLV | Cogent TYPE-C | 40018-P21-100 | COGENT Bidentate C18 (100A) HPLC column, 100x21.20mmx4.0um | Bidentate C18 | 100 | 21.2 | 4 | 100 | 390+/- 30m2/g | 2.0 - 10.0 | ANP | Silica Hydride Base | N/A
HPLC | MICROSOLV | Cogent TYPE-C | 40018-10P-3 | COGENT Bidentate C18 (100A) HPLC column, 100x3.00mmx4.0um | Bidentate C18 | 100 | 3 | 4 | 100 | 390+/- 30m2/g | 2.0 - 10.0 | ANP | Silica Hydride Base | N/A
HPLC | MICROSOLV | Cogent TYPE-C | 40018-P30-100 | COGENT Bidentate C18 (100A) HPLC column, 100x30.00mmx4.0um | Bidentate C18 | 100 | 30 | 4 | 100 | 390+/- 30m2/g | 2.0 - 10.0 | ANP | Silica Hydride Base | N/A
HPLC | MICROSOLV | Cogent TYPE-C | 40018-10P-4 | COGENT Bidentate C18 (100A) HPLC column, 100x4.00mmx4.0um | Bidentate C18 | 100 | 4 | 4 | 100 | 390+/- 30m2/g | 2.0 - 10.0 | ANP | Silica Hydride Base | N/A
HPLC | MICROSOLV | Cogent TYPE-C | 40018-10D | COGENT Bidentate C18 (100A) HPLC column, 100x4.60mmx4.0um | Bidentate C18 | 100 | 4.6 | 4 | 100 | 390+/- 30m2/g | 2.0 - 10.0 | ANP | Silica Hydride Base | N/A
HPLC | MICROSOLV | Cogent TYPE-C | 40018-10P | COGENT Bidentate C18 (100A) HPLC column, 100x4.60mmx4.0um | Bidentate C18 | 100 | 4.6 | 4 | 100 | 390+/- 30m2/g | 2.0 - 10.0 | ANP | Silica Hydride Base | N/A
HPLC | MICROSOLV | Cogent TYPE-C | 40018-MP100 | COGENT Bidentate C18 (100A) HPLC column, 100x7.80mmx4.0um | Bidentate C18 | 100 | 7.8 | 4 | 100 | 390+/- 30m2/g | 2.0 - 10.0 | ANP | Silica Hydride Base | N/A
HPLC | MICROSOLV | Cogent TYPE-C | 40018-15P-1 | COGENT Bidentate C18 (100A) HPLC column, 150x1.00mmx4.0um; glass lined SS hardware | Bidentate C18 | 150 | 1 | 4 | 100 | 390+/- 30m2/g | 2.0 - 10.0 | ANP | Silica Hydride Base | N/A
HPLC | MICROSOLV | Cogent TYPE-C | 40018-SP150 | COGENT Bidentate C18 (100A) HPLC column, 150x10.00mmx4.0um | Bidentate C18 | 150 | 10 | 4 | 100 | 390+/- 30m2/g | 2.0 - 10.0 | ANP | Silica Hydride Base | N/A
HPLC | MICROSOLV | Cogent TYPE-C | 40018-15P-2 | COGENT Bidentate C18 (100A) HPLC column, 150x2.10mmx4.0um | Bidentate C18 | 150 | 2.1 | 4 | 100 | 390+/- 30m2/g | 2.0 - 10.0 | ANP | Silica Hydride Base | N/A
HPLC | MICROSOLV | Cogent TYPE-C | 40018-P21-150 | COGENT Bidentate C18 (100A) HPLC column, 150x21.20mmx4.0um | Bidentate C18 | 150 | 21.2 | 4 | 100 | 390+/- 30m2/g | 2.0 - 10.0 | ANP | Silica Hydride Base | N/A
HPLC | MICROSOLV | Cogent TYPE-C | 40018-15P-3 | COGENT Bidentate C18 (100A) HPLC column, 150x3.00mmx4.0um | Bidentate C18 | 150 | 3 | 4 | 100 | 390+/- 30m2/g | 2.0 - 10.0 | ANP | Silica Hydride Base | N/A
HPLC | MICROSOLV | Cogent TYPE-C | 40018-25P-3 | COGENT Bidentate C18 (100A) HPLC column, 150x3.00mmx4.0um | Bidentate C18 | 150 | 3 | 4 | 100 | 390+/- 30m2/g | 2.0 - 10.0 | ANP | Silica Hydride Base | N/A
HPLC | MICROSOLV | Cogent TYPE-C | 40018-P30-150 | COGENT Bidentate C18 (100A) HPLC column, 150x30.00mmx4.0um | Bidentate C18 | 150 | 30 | 4 | 100 | 390+/- 30m2/g | 2.0 - 10.0 | ANP | Silica Hydride Base | N/A
HPLC | MICROSOLV | Cogent TYPE-C | 40018-15P | COGENT Bidentate C18 (100A) HPLC column, 150x4.60mmx4.0um | Bidentate C18 | 150 | 4.6 | 4 | 100 | 390+/- 30m2/g | 2.0 - 10.0 | ANP | Silica Hydride Base | N/A
HPLC | MICROSOLV | Cogent TYPE-C | 40018-MP150 | COGENT Bidentate C18 (100A) HPLC column, 150x7.80mmx4.0um | Bidentate C18 | 150 | 7.8 | 4 | 100 | 390+/- 30m2/g | 2.0 - 10.0 | ANP | Silica Hydride Base | N/A
HPLC | MICROSOLV | Cogent TYPE-C | 40018-03P-1 | COGENT Bidentate C18 (100A) HPLC column, 20x1.00mmx4.0um; glass lined SS hardware | Bidentate C18 | 20 | 1 | 4 | 100 | 390+/- 30m2/g | 2.0 - 10.0 | ANP | Silica Hydride Base | N/A
HPLC | MICROSOLV | Cogent TYPE-C | 40018-25P-1 | COGENT Bidentate C18 (100A) HPLC column, 250x1.00mmx4.0um; glass lined SS hardware | Bidentate C18 | 250 | 1 | 4 | 100 | 390+/- 30m2/g | 2.0 - 10.0 | ANP | Silica Hydride Base | N/A
HPLC | MICROSOLV | Cogent TYPE-C | 40018-SP250 | COGENT Bidentate C18 (100A) HPLC column, 250x10.00mmx4.0um | Bidentate C18 | 250 | 10 | 4 | 100 | 390+/- 30m2/g | 2.0 - 10.0 | ANP | Silica Hydride Base | N/A
HPLC | MICROSOLV | Cogent TYPE-C | 40018-P21-250 | COGENT Bidentate C18 (100A) HPLC column, 250x21.20mmx4.0um | Bidentate C18 | 250 | 21.2 | 4 | 100 | 390+/- 30m2/g | 2.0 - 10.0 | ANP | Silica Hydride Base | N/A
HPLC | MICROSOLV | Cogent TYPE-C | 40018-P30-250 | COGENT Bidentate C18 (100A) HPLC column, 250x30.00mmx4.0um | Bidentate C18 | 250 | 30 | 4 | 100 | 390+/- 30m2/g | 2.0 - 10.0 | ANP | Silica Hydride Base | N/A
HPLC | MICROSOLV | Cogent TYPE-C | 40018-25P | COGENT Bidentate C18 (100A) HPLC column, 250x4.60mmx4.0um | Bidentate C18 | 250 | 4.6 | 4 | 100 | 390+/- 30m2/g | 2.0 - 10.0 | ANP | Silica Hydride Base | N/A
HPLC | MICROSOLV | Cogent TYPE-C | 40018-MP250 | COGENT Bidentate C18 (100A) HPLC column, 250x7.80mmx4.0um | Bidentate C18 | 250 | 7.8 | 4 | 100 | 390+/- 30m2/g | 2.0 - 10.0 | ANP | Silica Hydride Base | N/A
HPLC | MICROSOLV | Cogent TYPE-C | 40018-02P-1 | COGENT Bidentate C18 (100A) HPLC column, 30x1.00mmx4.0um; glass lined SS hardware | Bidentate C18 | 30 | 1 | 4 | 100 | 390+/- 30m2/g | 2.0 - 10.0 | ANP | Silica Hydride Base | N/A
HPLC | MICROSOLV | Cogent TYPE-C | 40018-05P-1 | COGENT Bidentate C18 (100A) HPLC column, 50x1.00mmx4.0um; glass lined SS hardware | Bidentate C18 | 50 | 1 | 4 | 100 | 390+/- 30m2/g | 2.0 - 10.0 | ANP | Silica Hydride Base | N/A
HPLC | MICROSOLV | Cogent TYPE-C | 40018-SP50 | COGENT Bidentate C18 (100A) HPLC column, 50x10.00mmx4.0um | Bidentate C18 | 50 | 10 | 4 | 100 | 390+/- 30m2/g | 2.0 - 10.0 | ANP | Silica Hydride Base | N/A
HPLC | MICROSOLV | Cogent TYPE-C | 40018-05P-2 | COGENT Bidentate C18 (100A) HPLC column, 50x2.10mmx4.0um | Bidentate C18 | 50 | 2.1 | 4 | 100 | 390+/- 30m2/g | 2.0 - 10.0 | ANP | Silica Hydride Base | N/A
HPLC | MICROSOLV | Cogent TYPE-C | 40018-P21-50 | COGENT Bidentate C18 (100A) HPLC column, 50x21.20mmx4.0um | Bidentate C18 | 50 | 21.2 | 4 | 100 | 390+/- 30m2/g | 2.0 - 10.0 | ANP | Silica Hydride Base | N/A
HPLC | MICROSOLV | Cogent TYPE-C | 40018-05P-3 | COGENT Bidentate C18 (100A) HPLC column, 50x3.00mmx4.0um | Bidentate C18 | 50 | 3 | 4 | 100 | 390+/- 30m2/g | 2.0 - 10.0 | ANP | Silica Hydride Base | N/A
HPLC | MICROSOLV | Cogent TYPE-C | 40018-P30-50 | COGENT Bidentate C18 (100A) HPLC column, 50x30.00mmx4.0um | Bidentate C18 | 50 | 30 | 4 | 100 | 390+/- 30m2/g | 2.0 - 10.0 | ANP | Silica Hydride Base | N/A
HPLC | MICROSOLV | Cogent TYPE-C | 40018-MP50 | COGENT Bidentate C18 (100A) HPLC column, 50x7.80mmx4.0um | Bidentate C18 | 50 | 7.8 | 4 | 100 | 390+/- 30m2/g | 2.0 - 10.0 | ANP | Silica Hydride Base | N/A
HPLC | MICROSOLV | Cogent TYPE-C | 40018-75P-1 | COGENT Bidentate C18 (100A) HPLC column, 75x1.00mmx4.0um; glass lined SS hardware | Bidentate C18 | 75 | 1 | 4 | 100 | 390+/- 30m2/g | 2.0 - 10.0 | ANP | Silica Hydride Base | N/A
HPLC | MICROSOLV | Cogent TYPE-C | 40018-SP75 | COGENT Bidentate C18 (100A) HPLC column, 75x10.00mmx4.0um | Bidentate C18 | 75 | 10 | 4 | 100 | 390+/- 30m2/g | 2.0 - 10.0 | ANP | Silica Hydride Base | N/A
HPLC | MICROSOLV | Cogent TYPE-C | 40018-75P-2 | COGENT Bidentate C18 (100A) HPLC column, 75x2.10mmx4.0um | Bidentate C18 | 75 | 2.1 | 4 | 100 | 390+/- 30m2/g | 2.0 - 10.0 | ANP | Silica Hydride Base | N/A
HPLC | MICROSOLV | Cogent TYPE-C | 40018-P21-75 | COGENT Bidentate C18 (100A) HPLC column, 75x21.20mmx4.0um | Bidentate C18 | 75 | 21.2 | 4 | 100 | 390+/- 30m2/g | 2.0 - 10.0 | ANP | Silica Hydride Base | N/A
HPLC | MICROSOLV | Cogent TYPE-C | 40018-75P-3 | COGENT Bidentate C18 (100A) HPLC column, 75x3.00mmx4.0um | Bidentate C18 | 75 | 3 | 4 | 100 | 390+/- 30m2/g | 2.0 - 10.0 | ANP | Silica Hydride Base | N/A
HPLC | MICROSOLV | Cogent TYPE-C | 40018-P30-75 | COGENT Bidentate C18 (100A) HPLC column, 75x30.00mmx4.0um | Bidentate C18 | 75 | 30 | 4 | 100 | 390+/- 30m2/g | 2.0 - 10.0 | ANP | Silica Hydride Base | N/A
HPLC | MICROSOLV | Cogent TYPE-C | 40018-75P | COGENT Bidentate C18 (100A) HPLC column, 75x4.60mmx4.0um | Bidentate C18 | 75 | 4.6 | 4 | 100 | 390+/- 30m2/g | 2.0 - 10.0 | ANP | Silica Hydride Base | N/A
HPLC | MICROSOLV | Cogent TYPE-C | 40018-MP75 | COGENT Bidentate C18 (100A) HPLC column, 75x7.80mmx4.0um | Bidentate C18 | 75 | 7.8 | 4 | 100 | 390+/- 30m2/g | 2.0 - 10.0 | ANP | Silica Hydride Base | N/A
HPLC | MICROSOLV | Cogent TYPE-C | 40008-HG5 | COGENT Bidentate C8 (100A) guard cartridge, 10x2.00mmx4.0um | Bidentate C8 | 10 | 2 | 4 | 100 | 390+/- 30m2/g | 2.0 - 8.0 | ANP | Silica Hydride Base | N/A
HPLC | MICROSOLV | Cogent TYPE-C | 40008-PG3 | COGENT Bidentate C8 (100A) guard cartridge, 10x2.00mmx4.0um | Bidentate C8 | 10 | 2 | 4 | 100 | 390+/- 30m2/g | 2.0 - 8.0 | ANP | Silica Hydride Base | N/A
HPLC | MICROSOLV | Cogent TYPE-C | 40008-PG2 | COGENT Bidentate C8 (100A) guard cartridge, 10x2.00mmx4.0um; 5/pk. | Bidentate C8 | 10 | 2 | 4 | 100 | 390+/- 30m2/g | 2.0 - 8.0 | ANP | Silica Hydride Base | N/A
HPLC | MICROSOLV | Cogent TYPE-C | 40008-HG6 | COGENT Bidentate C8 (100A) guard cartridge, 10x4.00mmx4.0um | Bidentate C8 | 10 | 4 | 4 | 100 | 390+/- 30m2/g | 2.0 - 8.0 | ANP | Silica Hydride Base | N/A
HPLC | MICROSOLV | Cogent TYPE-C | 40008-PG6 | COGENT Bidentate C8 (100A) guard cartridge, 10x4.00mmx4.0um | Bidentate C8 | 10 | 4 | 4 | 100 | 390+/- 30m2/g | 2.0 - 8.0 | ANP | Silica Hydride Base | N/A
HPLC | MICROSOLV | Cogent TYPE-C | 40008-PG5 | COGENT Bidentate C8 (100A) guard cartridge, 10x4.00mmx4.0um; 5/pk. | Bidentate C8 | 10 | 4 | 4 | 100 | 390+/- 30m2/g | 2.0 - 8.0 | ANP | Silica Hydride Base | N/A
HPLC | MICROSOLV | Cogent TYPE-C | 40008-PG1 | COGENT Bidentate C8 (100A) guard starter kit, 10x2.00mmx4.0um; 5/pk. | Bidentate C8 | 10 | 2 | 4 | 100 | 390+/- 30m2/g | 2.0 - 8.0 | ANP | Silica Hydride Base | N/A
HPLC | MICROSOLV | Cogent TYPE-C | 40008-PG4 | COGENT Bidentate C8 (100A) guard starter kit, 10x4.00mmx4.0um; 5/pk. | Bidentate C8 | 10 | 4 | 4 | 100 | 390+/- 30m2/g | 2.0 - 8.0 | ANP | Silica Hydride Base | N/A
HPLC | MICROSOLV | Cogent TYPE-C | 40008-10P-1 | COGENT Bidentate C8 (100A) HPLC column, 100x1.00mmx4.0um; glass lined SS hardware | Bidentate C8 | 100 | 1 | 4 | 100 | 390+/- 30m2/g | 2.0 - 8.0 | ANP | Silica Hydride Base | N/A
HPLC | MICROSOLV | Cogent TYPE-C | 40008-SP100 | COGENT Bidentate C8 (100A) HPLC column, 100x10.00mmx4.0um | Bidentate C8 | 100 | 10 | 4 | 100 | 390+/- 30m2/g | 2.0 - 8.0 | ANP | Silica Hydride Base | N/A
HPLC | MICROSOLV | Cogent TYPE-C | 40008-10P-2 | COGENT Bidentate C8 (100A) HPLC column, 100x2.10mmx4.0um | Bidentate C8 | 100 | 2.1 | 4 | 100 | 390+/- 30m2/g | 2.0 - 8.0 | ANP | Silica Hydride Base | N/A
HPLC | MICROSOLV | Cogent TYPE-C | 40008-P21-100 | COGENT Bidentate C8 (100A) HPLC column, 100x21.20mmx4.0um | Bidentate C8 | 100 | 21.2 | 4 | 100 | 390+/- 30m2/g | 2.0 - 8.0 | ANP | Silica Hydride Base | N/A
HPLC | MICROSOLV | Cogent TYPE-C | 40008-10P-3 | COGENT Bidentate C8 (100A) HPLC column, 100x3.00mmx4.0um | Bidentate C8 | 100 | 3 | 4 | 100 | 390+/- 30m2/g | 2.0 - 8.0 | ANP | Silica Hydride Base | N/A
HPLC | MICROSOLV | Cogent TYPE-C | 40008-P30-100 | COGENT Bidentate C8 (100A) HPLC column, 100x30.00mmx4.0um | Bidentate C8 | 100 | 30 | 4 | 100 | 390+/- 30m2/g | 2.0 - 8.0 | ANP | Silica Hydride Base | N/A
HPLC | MICROSOLV | Cogent TYPE-C | 40008-10P | COGENT Bidentate C8 (100A) HPLC column, 100x4.60mmx4.0um | Bidentate C8 | 100 | 4.6 | 4 | 100 | 390+/- 30m2/g | 2.0 - 8.0 | ANP | Silica Hydride Base | N/A
HPLC | MICROSOLV | Cogent TYPE-C | 40008-MP100 | COGENT Bidentate C8 (100A) HPLC column, 100x7.80mmx4.0um | Bidentate C8 | 100 | 7.8 | 4 | 100 | 390+/- 30m2/g | 2.0 - 8.0 | ANP | Silica Hydride Base | N/A
HPLC | MICROSOLV | Cogent TYPE-C | 40008-15P-1 | COGENT Bidentate C8 (100A) HPLC column, 150x1.00mmx4.0um; glass lined SS hardware | Bidentate C8 | 150 | 1 | 4 | 100 | 390+/- 30m2/g | 2.0 - 8.0 | ANP | Silica Hydride Base | N/A
HPLC | MICROSOLV | Cogent TYPE-C | 40008-SP150 | COGENT Bidentate C8 (100A) HPLC column, 150x10.00mmx4.0um | Bidentate C8 | 150 | 10 | 4 | 100 | 390+/- 30m2/g | 2.0 - 8.0 | ANP | Silica Hydride Base | N/A
HPLC | MICROSOLV | Cogent TYPE-C | 40008-15P-2 | COGENT Bidentate C8 (100A) HPLC column, 150x2.10mmx4.0um | Bidentate C8 | 150 | 2.1 | 4 | 100 | 390+/- 30m2/g | 2.0 - 8.0 | ANP | Silica Hydride Base | N/A
HPLC | MICROSOLV | Cogent TYPE-C | 40008-P21-150 | COGENT Bidentate C8 (100A) HPLC column, 150x21.20mmx4.0um | Bidentate C8 | 150 | 21.2 | 4 | 100 | 390+/- 30m2/g | 2.0 - 8.0 | ANP | Silica Hydride Base | N/A
HPLC | MICROSOLV | Cogent TYPE-C | 40008-15P-3 | COGENT Bidentate C8 (100A) HPLC column, 150x3.00mmx4.0um | Bidentate C8 | 150 | 3 | 4 | 100 | 390+/- 30m2/g | 2.0 - 8.0 | ANP | Silica Hydride Base | N/A
HPLC | MICROSOLV | Cogent TYPE-C | 40008-25P-3 | COGENT Bidentate C8 (100A) HPLC column, 150x3.00mmx4.0um | Bidentate C8 | 150 | 3 | 4 | 100 | 390+/- 30m2/g | 2.0 - 8.0 | ANP | Silica Hydride Base | N/A
HPLC | MICROSOLV | Cogent TYPE-C | 40008-P30-150 | COGENT Bidentate C8 (100A) HPLC column, 150x30.00mmx4.0um | Bidentate C8 | 150 | 30 | 4 | 100 | 390+/- 30m2/g | 2.0 - 8.0 | ANP | Silica Hydride Base | N/A
HPLC | MICROSOLV | Cogent TYPE-C | 40008-15P | COGENT Bidentate C8 (100A) HPLC column, 150x4.60mmx4.0um | Bidentate C8 | 150 | 4.6 | 4 | 100 | 390+/- 30m2/g | 2.0 - 8.0 | ANP | Silica Hydride Base | N/A
HPLC | MICROSOLV | Cogent TYPE-C | 40008-MP150 | COGENT Bidentate C8 (100A) HPLC column, 150x7.80mmx4.0um | Bidentate C8 | 150 | 7.8 | 4 | 100 | 390+/- 30m2/g | 2.0 - 8.0 | ANP | Silica Hydride Base | N/A
HPLC | MICROSOLV | Cogent TYPE-C | 40008-25P-1 | COGENT Bidentate C8 (100A) HPLC column, 250x1.00mmx4.0um; glass lined SS hardware | Bidentate C8 | 250 | 1 | 4 | 100 | 390+/- 30m2/g | 2.0 - 8.0 | ANP | Silica Hydride Base | N/A
HPLC | MICROSOLV | Cogent TYPE-C | 40008-SP250 | COGENT Bidentate C8 (100A) HPLC column, 250x10.00mmx4.0um | Bidentate C8 | 250 | 10 | 4 | 100 | 390+/- 30m2/g | 2.0 - 8.0 | ANP | Silica Hydride Base | N/A
HPLC | MICROSOLV | Cogent TYPE-C | 40008-P21-250 | COGENT Bidentate C8 (100A) HPLC column, 250x21.20mmx4.0um | Bidentate C8 | 250 | 21.2 | 4 | 100 | 390+/- 30m2/g | 2.0 - 8.0 | ANP | Silica Hydride Base | N/A
HPLC | MICROSOLV | Cogent TYPE-C | 40008-P30-250 | COGENT Bidentate C8 (100A) HPLC column, 250x30.00mmx4.0um | Bidentate C8 | 250 | 30 | 4 | 100 | 390+/- 30m2/g | 2.0 - 8.0 | ANP | Silica Hydride Base | N/A
HPLC | MICROSOLV | Cogent TYPE-C | 40008-25P | COGENT Bidentate C8 (100A) HPLC column, 250x4.60mmx4.0um | Bidentate C8 | 250 | 4.6 | 4 | 100 | 390+/- 30m2/g | 2.0 - 8.0 | ANP | Silica Hydride Base | N/A
HPLC | MICROSOLV | Cogent TYPE-C | 40008-MP250 | COGENT Bidentate C8 (100A) HPLC column, 250x7.80mmx4.0um | Bidentate C8 | 250 | 7.8 | 4 | 100 | 390+/- 30m2/g | 2.0 - 8.0 | ANP | Silica Hydride Base | N/A
HPLC | MICROSOLV | Cogent TYPE-C | 40008-05P-1 | COGENT Bidentate C8 (100A) HPLC column, 50x1.00mmx4.0um; glass lined SS hardware | Bidentate C8 | 50 | 1 | 4 | 100 | 390+/- 30m2/g | 2.0 - 8.0 | ANP | Silica Hydride Base | N/A
HPLC | MICROSOLV | Cogent TYPE-C | 40008-SP50 | COGENT Bidentate C8 (100A) HPLC column, 50x10.00mmx4.0um | Bidentate C8 | 50 | 10 | 4 | 100 | 390+/- 30m2/g | 2.0 - 8.0 | ANP | Silica Hydride Base | N/A
HPLC | MICROSOLV | Cogent TYPE-C | 40008-05P-2 | COGENT Bidentate C8 (100A) HPLC column, 50x2.10mmx4.0um | Bidentate C8 | 50 | 2.1 | 4 | 100 | 390+/- 30m2/g | 2.0 - 8.0 | ANP | Silica Hydride Base | N/A
HPLC | MICROSOLV | Cogent TYPE-C | 40008-P21-50 | COGENT Bidentate C8 (100A) HPLC column, 50x21.20mmx4.0um | Bidentate C8 | 50 | 21.2 | 4 | 100 | 390+/- 30m2/g | 2.0 - 8.0 | ANP | Silica Hydride Base | N/A
HPLC | MICROSOLV | Cogent TYPE-C | 40008-05P-3 | COGENT Bidentate C8 (100A) HPLC column, 50x3.00mmx4.0um | Bidentate C8 | 50 | 3 | 4 | 100 | 390+/- 30m2/g | 2.0 - 8.0 | ANP | Silica Hydride Base | N/A
HPLC | MICROSOLV | Cogent TYPE-C | 40008-P30-50 | COGENT Bidentate C8 (100A) HPLC column, 50x30.00mmx4.0um | Bidentate C8 | 50 | 30 | 4 | 100 | 390+/- 30m2/g | 2.0 - 8.0 | ANP | Silica Hydride Base | N/A
HPLC | MICROSOLV | Cogent TYPE-C | 40008-05P | COGENT Bidentate C8 (100A) HPLC column, 50x4.60mmx4.0um | Bidentate C8 | 50 | 4.6 | 4 | 100 | 390+/- 30m2/g | 2.0 - 8.0 | ANP | Silica Hydride Base | N/A
HPLC | MICROSOLV | Cogent TYPE-C | 40008-MP50 | COGENT Bidentate C8 (100A) HPLC column, 50x7.80mmx4.0um | Bidentate C8 | 50 | 7.8 | 4 | 100 | 390+/- 30m2/g | 2.0 - 8.0 | ANP | Silica Hydride Base | N/A
HPLC | MICROSOLV | Cogent TYPE-C | 40008-75P-1 | COGENT Bidentate C8 (100A) HPLC column, 75x1.00mmx4.0um; glass lined SS hardware | Bidentate C8 | 75 | 1 | 4 | 100 | 390+/- 30m2/g | 2.0 - 8.0 | ANP | Silica Hydride Base | N/A
HPLC | MICROSOLV | Cogent TYPE-C | 40008-SP75 | COGENT Bidentate C8 (100A) HPLC column, 75x10.00mmx4.0um | Bidentate C8 | 75 | 10 | 4 | 100 | 390+/- 30m2/g | 2.0 - 8.0 | ANP | Silica Hydride Base | N/A
HPLC | MICROSOLV | Cogent TYPE-C | 40008-75P-2 | COGENT Bidentate C8 (100A) HPLC column, 75x2.10mmx4.0um | Bidentate C8 | 75 | 2.1 | 4 | 120 | 340+/- 20 m2/g | 2.0 - 8.0 | ANP | Silica Hydride Base | N/A
HPLC | MICROSOLV | Cogent TYPE-C | 40008-P21-75 | COGENT Bidentate C8 (100A) HPLC column, 75x21.20mmx4.0um | Bidentate C8 | 75 | 21.2 | 4 | 100 | 390+/- 30m2/g | 2.0 - 8.0 | ANP | Silica Hydride Base | N/A
HPLC | MICROSOLV | Cogent TYPE-C | 40008-75P-3 | COGENT Bidentate C8 (100A) HPLC column, 75x3.00mmx4.0um | Bidentate C8 | 75 | 3 | 4 | 100 | 390+/- 30m2/g | 2.0 - 8.0 | ANP | Silica Hydride Base | N/A
HPLC | MICROSOLV | Cogent TYPE-C | 40008-75P | COGENT Bidentate C8 (100A) HPLC column, 75x4.60mmx4.0um | Bidentate C8 | 75 | 4.6 | 4 | 100 | 390+/- 30m2/g | 2.0 - 8.0 | ANP | Silica Hydride Base | N/A
HPLC | MICROSOLV | Cogent TYPE-C | 40008-MP75 | COGENT Bidentate C8 (100A) HPLC column, 75x7.80mmx4.0um | Bidentate C8 | 75 | 7.8 | 4 | 100 | 390+/- 30m2/g | 2.0 - 8.0 | ANP | Silica Hydride Base | N/A
HPLC | MICROSOLV | Cogent TYPE-C | 70000-HG9 | COGENT Diamond Hydride (100A) guard cartridge, 10x1.00mmx4.0um | Diamond Hydride | 10 | 1 | 4 | 100 | 390+/- 30m2/g | 2.5 - 7.5 | ANP | Silica Hydride Base | N/A
HPLC | MICROSOLV | Cogent TYPE-C | 70000-SP-G1 | COGENT Diamond Hydride (100A) guard cartridge, 10x10.00mmx4.0um; 3/pk. | Diamond Hydride | 10 | 10 | 4 | 100 | 390+/- 30m2/g | 2.5 - 7.5 | ANP | Silica Hydride Base | N/A
HPLC | MICROSOLV | Cogent TYPE-C | 70000-HG5 | COGENT Diamond Hydride (100A) guard cartridge, 10x2.00mmx4.0um | Diamond Hydride | 10 | 2 | 4 | 100 | 390+/- 30m2/g | 2.5 - 7.5 | ANP | Silica Hydride Base | N/A
HPLC | MICROSOLV | Cogent TYPE-C | 70000-PG3 | COGENT Diamond Hydride (100A) guard cartridge, 10x2.00mmx4.0um | Diamond Hydride | 10 | 2 | 4 | 100 | 390+/- 30m2/g | 2.5 - 7.5 | ANP | Silica Hydride Base | N/A
HPLC | MICROSOLV | Cogent TYPE-C | 70000-PG2 | COGENT Diamond Hydride (100A) guard cartridge, 10x2.00mmx4.0um; 5/pk. | Diamond Hydride | 10 | 2 | 4 | 100 | 390+/- 30m2/g | 2.5 - 7.5 | ANP | Silica Hydride Base | N/A
HPLC | MICROSOLV | Cogent TYPE-C | 70000-HG6 | COGENT Diamond Hydride (100A) guard cartridge, 10x4.00mmx4.0um | Diamond Hydride | 10 | 4 | 4 | 100 | 390+/- 30m2/g | 2.5 - 7.5 | ANP | Silica Hydride Base | N/A
HPLC | MICROSOLV | Cogent TYPE-C | 70000-PG6 | COGENT Diamond Hydride (100A) guard cartridge, 10x4.00mmx4.0um | Diamond Hydride | 10 | 4 | 4 | 100 | 390+/- 30m2/g | 2.5 - 7.5 | ANP | Silica Hydride Base | N/A
HPLC | MICROSOLV | Cogent TYPE-C | 70000-PG5 | COGENT Diamond Hydride (100A) guard cartridge, 10x4.00mmx4.0um; 5/pk. | Diamond Hydride | 10 | 4 | 4 | 100 | 390+/- 30m2/g | 2.5 - 7.5 | ANP | Silica Hydride Base | N/A
HPLC | MICROSOLV | Cogent TYPE-C | 70000-MP-G1 | COGENT Diamond Hydride (100A) guard cartridge, 10x7.80mmx4.0um; 3/pk. | Diamond Hydride | 10 | 7.8 | 4 | 100 | 390+/- 30m2/g | 2.5 - 7.5 | ANP | Silica Hydride Base | N/A
HPLC | MICROSOLV | Cogent TYPE-C | 70000-DG4 | COGENT Diamond Hydride (100A) guard starter kit, 10x2.00mmx4.0um; 5/pk. | Diamond Hydride | 10 | 2 | 4 | 100 | 390+/- 30m2/g | 2.5 - 7.5 | ANP | Silica Hydride Base | N/A
HPLC | MICROSOLV | Cogent TYPE-C | 70000-PG1 | COGENT Diamond Hydride (100A) guard starter kit, 10x2.00mmx4.0um; 5/pk. | Diamond Hydride | 10 | 2 | 4 | 100 | 390+/- 30m2/g | 2.5 - 7.5 | ANP | Silica Hydride Base | N/A
HPLC | MICROSOLV | Cogent TYPE-C | 70000-PG4 | COGENT Diamond Hydride (100A) guard starter kit, 10x4.00mmx4.0um; 5/pk. | Diamond Hydride | 10 | 4 | 4 | 100 | 390+/- 30m2/g | 2.5 - 7.5 | ANP | Silica Hydride Base | N/A
HPLC | MICROSOLV | Cogent TYPE-C | 70000-GC4 | COGENT Diamond Hydride (100A) guard starter kit, 20x2.00mmx4.0um; 5/pk. | Diamond Hydride | 20 | 2 | 4 | 100 | 390+/- 30m2/g | 2.5 - 7.5 | ANP | Silica Hydride Base | N/A
HPLC | MICROSOLV | Cogent TYPE-C | 70000-10P-1 | COGENT Diamond Hydride (100A) HPLC column, 100x1.00mmx4.0um; glass lined SS hardware | Diamond Hydride | 100 | 1 | 4 | 100 | 390+/- 30m2/g | 2.5 - 7.5 | ANP | Silica Hydride Base | N/A
HPLC | MICROSOLV | Cogent TYPE-C | 70000-SP100 | COGENT Diamond Hydride (100A) HPLC column, 100x10.00mmx4.0um | Diamond Hydride | 100 | 10 | 4 | 100 | 390+/- 30m2/g | 2.5 - 7.5 | ANP | Silica Hydride Base | N/A
HPLC | MICROSOLV | Cogent TYPE-C | 70000-10D-2 | COGENT Diamond Hydride (100A) HPLC column, 100x2.10mmx4.0um | Diamond Hydride | 100 | 2.1 | 4 | 100 | 390+/- 30m2/g | 2.5 - 7.5 | ANP | Dursan Coated | N/A
HPLC | MICROSOLV | Cogent TYPE-C | 70000-10P-2 | COGENT Diamond Hydride (100A) HPLC column, 100x2.10mmx4.0um | Diamond Hydride | 100 | 2.1 | 4 | 100 | 390+/- 30m2/g | 2.5 - 7.5 | ANP | Silica Hydride Base | N/A
HPLC | MICROSOLV | Cogent TYPE-C | 70000-P21-100 | COGENT Diamond Hydride (100A) HPLC column, 100x21.20mmx4.0um | Diamond Hydride | 100 | 21.2 | 4 | 100 | 390+/- 30m2/g | 2.5 - 7.5 | ANP | Silica Hydride Base | N/A
HPLC | MICROSOLV | Cogent TYPE-C | 70000-10P-3 | COGENT Diamond Hydride (100A) HPLC column, 100x3.00mmx4.0um | Diamond Hydride | 100 | 3 | 4 | 100 | 390+/- 30m2/g | 2.5 - 7.5 | ANP | Silica Hydride Base | N/A
HPLC | MICROSOLV | Cogent TYPE-C | 70000-P30-100 | COGENT Diamond Hydride (100A) HPLC column, 100x30.00mmx4.0um | Diamond Hydride | 100 | 30 | 4 | 100 | 390+/- 30m2/g | 2.5 - 7.5 | ANP | Silica Hydride Base | N/A
HPLC | MICROSOLV | Cogent TYPE-C | 70000-10D | COGENT Diamond Hydride (100A) HPLC column, 100x4.60mmx4.0um | Diamond Hydride | 100 | 4.6 | 4 | 100 | 390+/- 30m2/g | 2.5 - 7.5 | ANP | Silica Hydride Base | N/A
HPLC | MICROSOLV | Cogent TYPE-C | 70000-10P | COGENT Diamond Hydride (100A) HPLC column, 100x4.60mmx4.0um | Diamond Hydride | 100 | 4.6 | 4 | 100 | 390+/- 30m2/g | 2.5 - 7.5 | ANP | Silica Hydride Base | N/A
HPLC | MICROSOLV | Cogent TYPE-C | 70000-MP100 | COGENT Diamond Hydride (100A) HPLC column, 100x7.80mmx4.0um | Diamond Hydride | 100 | 7.8 | 4 | 100 | 390+/- 30m2/g | 2.5 - 7.5 | ANP | Silica Hydride Base | N/A
HPLC | MICROSOLV | Cogent TYPE-C | 70000-15P-1 | COGENT Diamond Hydride (100A) HPLC column, 150x1.00mmx4.0um; glass lined SS hardware | Diamond Hydride | 150 | 1 | 4 | 100 | 390+/- 30m2/g | 2.5 - 7.5 | ANP | Silica Hydride Base | N/A
HPLC | MICROSOLV | Cogent TYPE-C | 70000-SP150 | COGENT Diamond Hydride (100A) HPLC column, 150x10.00mmx4.0um | Diamond Hydride | 150 | 10 | 4 | 100 | 390+/- 30m2/g | 2.5 - 7.5 | ANP | Silica Hydride Base | N/A
HPLC | MICROSOLV | Cogent TYPE-C | 70000-15D-2 | COGENT Diamond Hydride (100A) HPLC column, 150x2.10mmx4.0um | Diamond Hydride | 150 | 2.1 | 4 | 100 | 390+/- 30m2/g | 2.5 - 7.5 | ANP | Dursan Coated | N/A
HPLC | MICROSOLV | Cogent TYPE-C | 70000-15P-2 | COGENT Diamond Hydride (100A) HPLC column, 150x2.10mmx4.0um | Diamond Hydride | 150 | 2.1 | 4 | 100 | 390+/- 30m2/g | 2.5 - 7.5 | ANP | Silica Hydride Base | N/A
HPLC | MICROSOLV | Cogent TYPE-C | 70000-P21-150 | COGENT Diamond Hydride (100A) HPLC column, 150x21.20mmx4.0um | Diamond Hydride | 150 | 21.2 | 4 | 100 | 390+/- 30m2/g | 2.5 - 7.5 | ANP | Silica Hydride Base | N/A
HPLC | MICROSOLV | Cogent TYPE-C | 70000-15P-3 | COGENT Diamond Hydride (100A) HPLC column, 150x3.00mmx4.0um | Diamond Hydride | 150 | 3 | 4 | 100 | 390+/- 30m2/g | 2.5 - 7.5 | ANP | Silica Hydride Base | N/A
HPLC | MICROSOLV | Cogent TYPE-C | 70000-P30-150 | COGENT Diamond Hydride (100A) HPLC column, 150x30.00mmx4.0um | Diamond Hydride | 150 | 30 | 4 | 100 | 390+/- 30m2/g | 2.5 - 7.5 | ANP | Silica Hydride Base | N/A
HPLC | MICROSOLV | Cogent TYPE-C | 70000-15D | COGENT Diamond Hydride (100A) HPLC column, 150x4.60mmx4.0um | Diamond Hydride | 150 | 4.6 | 4 | 100 | 390+/- 30m2/g | 2.5 - 7.5 | ANP | Silica Hydride Base | N/A
HPLC | MICROSOLV | Cogent TYPE-C | 70000-15P | COGENT Diamond Hydride (100A) HPLC column, 150x4.60mmx4.0um | Diamond Hydride | 150 | 4.6 | 4 | 100 | 390+/- 30m2/g | 2.5 - 7.5 | ANP | Silica Hydride Base | N/A
HPLC | MICROSOLV | Cogent TYPE-C | 70000-MP150 | COGENT Diamond Hydride (100A) HPLC column, 150x7.80mmx4.0um | Diamond Hydride | 150 | 7.8 | 4 | 100 | 390+/- 30m2/g | 2.5 - 7.5 | ANP | Silica Hydride Base | N/A
HPLC | MICROSOLV | Cogent TYPE-C | 70000-02P | COGENT Diamond Hydride (100A) HPLC column, 20x4.60mmx4.0um | Diamond Hydride | 20 | 4.6 | 4 | 100 | 390+/- 30m2/g | 2.5 - 7.5 | ANP | Silica Hydride Base | N/A
HPLC | MICROSOLV | Cogent TYPE-C | 70000-25P-1 | COGENT Diamond Hydride (100A) HPLC column, 250x1.00mmx4.0um; glass lined SS hardware | Diamond Hydride | 250 | 1 | 4 | 100 | 390+/- 30m2/g | 2.5 - 7.5 | ANP | Silica Hydride Base | N/A
HPLC | MICROSOLV | Cogent TYPE-C | 70000-SP250 | COGENT Diamond Hydride (100A) HPLC column, 250x10.00mmx4.0um | Diamond Hydride | 250 | 10 | 4 | 100 | 390+/- 30m2/g | 2.5 - 7.5 | ANP | Silica Hydride Base | N/A
HPLC | MICROSOLV | Cogent TYPE-C | 70000-P21-250 | COGENT Diamond Hydride (100A) HPLC column, 250x21.20mmx4.0um | Diamond Hydride | 250 | 21.2 | 4 | 100 | 390+/- 30m2/g | 2.5 - 7.5 | ANP | Silica Hydride Base | N/A
HPLC | MICROSOLV | Cogent TYPE-C | 70000-25P-3 | COGENT Diamond Hydride (100A) HPLC column, 250x3.00mmx4.0um | Diamond Hydride | 250 | 3 | 4 | 100 | 390+/- 30m2/g | 2.5 - 7.5 | ANP | Silica Hydride Base | N/A
HPLC | MICROSOLV | Cogent TYPE-C | 70000-P30-250 | COGENT Diamond Hydride (100A) HPLC column, 250x30.00mmx4.0um | Diamond Hydride | 250 | 30 | 4 | 100 | 390+/- 30m2/g | 2.5 - 7.5 | ANP | Silica Hydride Base | N/A
HPLC | MICROSOLV | Cogent TYPE-C | 70000-25D | COGENT Diamond Hydride (100A) HPLC column, 250x4.60mmx4.0um | Diamond Hydride | 250 | 4.6 | 4 | 100 | 390+/- 30m2/g | 2.5 - 7.5 | ANP | Silica Hydride Base | N/A
HPLC | MICROSOLV | Cogent TYPE-C | 70000-25P | COGENT Diamond Hydride (100A) HPLC column, 250x4.60mmx4.0um | Diamond Hydride | 250 | 4.6 | 4 | 100 | 390+/- 30m2/g | 2.5 - 7.5 | ANP | Silica Hydride Base | N/A
HPLC | MICROSOLV | Cogent TYPE-C | 70000-MP250 | COGENT Diamond Hydride (100A) HPLC column, 250x7.80mmx4.0um | Diamond Hydride | 250 | 7.8 | 4 | 100 | 390+/- 30m2/g | 2.5 - 7.5 | ANP | Silica Hydride Base | N/A
HPLC | MICROSOLV | Cogent TYPE-C | 70000-03P | COGENT Diamond Hydride (100A) HPLC column, 30x4.60mmx4.0um | Diamond Hydride | 30 | 4.6 | 4 | 100 | 390+/- 30m2/g | 2.5 - 7.5 | ANP | Silica Hydride Base | N/A
HPLC | MICROSOLV | Cogent TYPE-C | 70000-05P-1 | COGENT Diamond Hydride (100A) HPLC column, 50x1.00mmx4.0um; glass lined SS hardware | Diamond Hydride | 50 | 1 | 4 | 100 | 390+/- 30m2/g | 2.5 - 7.5 | ANP | Silica Hydride Base | N/A
HPLC | MICROSOLV | Cogent TYPE-C | 70000-SP50 | COGENT Diamond Hydride (100A) HPLC column, 50x10.00mmx4.0um | Diamond Hydride | 50 | 10 | 4 | 100 | 390+/- 30m2/g | 2.5 - 7.5 | ANP | Silica Hydride Base | N/A
HPLC | MICROSOLV | Cogent TYPE-C | 70000-SP75 | COGENT Diamond Hydride (100A) HPLC column, 50x10.00mmx4.0um | Diamond Hydride | 50 | 10 | 4 | 100 | 390+/- 30m2/g | 2.5 - 7.5 | ANP | Silica Hydride Base | N/A
HPLC | MICROSOLV | Cogent TYPE-C | 70000-05D-2 | COGENT Diamond Hydride (100A) HPLC column, 50x2.10mmx4.0um | Diamond Hydride | 50 | 2.1 | 4 | 100 | 390+/- 30m2/g | 2.5 - 7.5 | ANP | Dursan Coated | N/A
HPLC | MICROSOLV | Cogent TYPE-C | 70000-05P-2 | COGENT Diamond Hydride (100A) HPLC column, 50x2.10mmx4.0um | Diamond Hydride | 50 | 2.1 | 4 | 100 | 390+/- 30m2/g | 2.5 - 7.5 | ANP | Silica Hydride Base | N/A
HPLC | MICROSOLV | Cogent TYPE-C | 70000-P21-50 | COGENT Diamond Hydride (100A) HPLC column, 50x21.20mmx4.0um | Diamond Hydride | 50 | 21.2 | 4 | 100 | 390+/- 30m2/g | 2.5 - 7.5 | ANP | Silica Hydride Base | N/A
HPLC | MICROSOLV | Cogent TYPE-C | 70000-05P-3 | COGENT Diamond Hydride (100A) HPLC column, 50x3.00mmx4.0um | Diamond Hydride | 50 | 3 | 4 | 100 | 390+/- 30m2/g | 2.5 - 7.5 | ANP | Silica Hydride Base | N/A
HPLC | MICROSOLV | Cogent TYPE-C | 70000-P30-50 | COGENT Diamond Hydride (100A) HPLC column, 50x30.00mmx4.0um | Diamond Hydride | 50 | 30 | 4 | 100 | 390+/- 30m2/g | 2.5 - 7.5 | ANP | Silica Hydride Base | N/A
HPLC | MICROSOLV | Cogent TYPE-C | 70000-05P | COGENT Diamond Hydride (100A) HPLC column, 50x4.60mmx4.0um | Diamond Hydride | 50 | 4.6 | 4 | 100 | 390+/- 30m2/g | 2.5 - 7.5 | ANP | Silica Hydride Base | N/A
HPLC | MICROSOLV | Cogent TYPE-C | 70000-MP50 | COGENT Diamond Hydride (100A) HPLC column, 50x7.80mmx4.0um | Diamond Hydride | 50 | 7.8 | 4 | 100 | 390+/- 30m2/g | 2.5 - 7.5 | ANP | Silica Hydride Base | N/A
HPLC | MICROSOLV | Cogent TYPE-C | 70000-7.5P-2 | COGENT Diamond Hydride (100A) HPLC column, 75x2.10mmx4.0um | Diamond Hydride | 75 | 2.1 | 4 | 100 | 390+/- 30m2/g | 2.5 - 7.5 | ANP | Silica Hydride Base | N/A
HPLC | MICROSOLV | Cogent TYPE-C | 70000-P21-75 | COGENT Diamond Hydride (100A) HPLC column, 75x21.20mmx4.0um | Diamond Hydride | 75 | 21.2 | 4 | 100 | 390+/- 30m2/g | 2.5 - 7.5 | ANP | Silica Hydride Base | N/A
HPLC | MICROSOLV | Cogent TYPE-C | 70000-75P-3 | COGENT Diamond Hydride (100A) HPLC column, 75x3.00mmx4.0um | Diamond Hydride | 75 | 3 | 4 | 100 | 390+/- 30m2/g | 2.5 - 7.5 | ANP | Silica Hydride Base | N/A
HPLC | MICROSOLV | Cogent TYPE-C | 70000-P30-75 | COGENT Diamond Hydride (100A) HPLC column, 75x30.00mmx4.0um | Diamond Hydride | 75 | 30 | 4 | 100 | 390+/- 30m2/g | 2.5 - 7.5 | ANP | Silica Hydride Base | N/A
HPLC | MICROSOLV | Cogent TYPE-C | 70000-7.5P | COGENT Diamond Hydride (100A) HPLC column, 75x4.60mmx4.0um | Diamond Hydride | 75 | 4.6 | 4 | 100 | 390+/- 30m2/g | 2.5 - 7.5 | ANP | Silica Hydride Base | N/A
HPLC | MICROSOLV | Cogent TYPE-C | 70000-MP75 | COGENT Diamond Hydride (100A) HPLC column, 75x7.80mmx4.0um | Diamond Hydride | 75 | 7.8 | 4 | 100 | 390+/- 30m2/g | 2.5 - 7.5 | ANP | Silica Hydride Base | N/A
HPLC | MICROSOLV | Cogent TYPE-C | 40060-HG5 | COGENT Diol (100A) guard cartridge, 10x2.00mmx4.0um | Diol | 10 | 2 | 4 | 100 | 390+/- 30m2/g | 2.0 - 8.0 | ANP | Silica Hydride Base | N/A
HPLC | MICROSOLV | Cogent TYPE-C | 40060-PG3 | COGENT Diol (100A) guard cartridge, 10x2.00mmx4.0um | Diol | 10 | 2 | 4 | 100 | 390+/- 30m2/g | 2.0 - 8.0 | ANP | Silica Hydride Base | N/A
HPLC | MICROSOLV | Cogent TYPE-C | 40060-PG2 | COGENT Diol (100A) guard cartridge, 10x2.00mmx4.0um; 5/pk. | Diol | 10 | 2 | 4 | 100 | 390+/- 30m2/g | 2.0 - 8.0 | ANP | Silica Hydride Base | N/A
HPLC | MICROSOLV | Cogent TYPE-C | 40060-HG6 | COGENT Diol (100A) guard cartridge, 10x4.00mmx4.0um | Diol | 10 | 4 | 4 | 100 | 390+/- 30m2/g | 2.0 - 8.0 | ANP | Silica Hydride Base | N/A
HPLC | MICROSOLV | Cogent TYPE-C | 40060-PG6 | COGENT Diol (100A) guard cartridge, 10x4.00mmx4.0um | Diol | 10 | 4 | 4 | 100 | 390+/- 30m2/g | 2.0 - 8.0 | ANP | Silica Hydride Base | N/A
HPLC | MICROSOLV | Cogent TYPE-C | 40060-PG5 | COGENT Diol (100A) guard cartridge, 10x4.00mmx4.0um; 5/pk. | Diol | 10 | 4 | 4 | 100 | 390+/- 30m2/g | 2.0 - 8.0 | ANP | Silica Hydride Base | N/A
HPLC | MICROSOLV | Cogent TYPE-C | 40060-PG1 | COGENT Diol (100A) guard starter kit, 10x2.00mmx4.0um; 5/pk. | Diol | 10 | 2 | 4 | 100 | 390+/- 30m2/g | 2.0 - 8.0 | ANP | Silica Hydride Base | N/A
HPLC | MICROSOLV | Cogent TYPE-C | 40060-PG4 | COGENT Diol (100A) guard starter kit, 10x4.00mmx4.0um; 5/pk. | Diol | 10 | 4 | 4 | 100 | 390+/- 30m2/g | 2.0 - 8.0 | ANP | Silica Hydride Base | N/A
HPLC | MICROSOLV | Cogent TYPE-C | 40060-SP100 | COGENT Diol (100A) HPLC column, 100x10.00mmx4.0um | Diol | 100 | 10 | 4 | 100 | 390+/- 30m2/g | 2.0 - 8.0 | ANP | Silica Hydride Base | N/A
HPLC | MICROSOLV | Cogent TYPE-C | 40060-10K-2 | COGENT Diol (100A) HPLC column, 100x2.10mmx4.0um | Diol | 100 | 2.1 | 4 | 100 | 390+/- 30m2/g | 2.0 - 8.0 | ANP | Silica Hydride Base | N/A
HPLC | MICROSOLV | Cogent TYPE-C | 40060-10P-2 | COGENT Diol (100A) HPLC column, 100x2.10mmx4.0um | Diol | 100 | 2.1 | 4 | 100 | 390+/- 30m2/g | 2.0 - 8.0 | ANP | Silica Hydride Base | N/A
HPLC | MICROSOLV | Cogent TYPE-C | 40060-P21-100 | COGENT Diol (100A) HPLC column, 100x21.20mmx4.0um | Diol | 100 | 21.2 | 4 | 100 | 390+/- 30m2/g | 2.0 - 8.0 | ANP | Silica Hydride Base | N/A
HPLC | MICROSOLV | Cogent TYPE-C | 40060-10P-3 | COGENT Diol (100A) HPLC column, 100x3.00mmx4.0um | Diol | 100 | 3 | 4 | 100 | 390+/- 30m2/g | 2.0 - 8.0 | ANP | Silica Hydride Base | N/A
HPLC | MICROSOLV | Cogent TYPE-C | 40060-P30-100 | COGENT Diol (100A) HPLC column, 100x30.00mmx4.0um | Diol | 100 | 30 | 4 | 100 | 390+/- 30m2/g | 2.0 - 8.0 | ANP | Silica Hydride Base | N/A
HPLC | MICROSOLV | Cogent TYPE-C | 40060-10P | COGENT Diol (100A) HPLC column, 100x4.60mmx4.0um | Diol | 100 | 4.6 | 4 | 100 | 390+/- 30m2/g | 2.0 - 8.0 | ANP | Silica Hydride Base | N/A
HPLC | MICROSOLV | Cogent TYPE-C | 40060-MP100 | COGENT Diol (100A) HPLC column, 100x7.80mmx4.0um | Diol | 100 | 7.8 | 4 | 100 | 390+/- 30m2/g | 2.0 - 8.0 | ANP | Silica Hydride Base | N/A
HPLC | MICROSOLV | Cogent TYPE-C | 40060-15P-1 | COGENT Diol (100A) HPLC column, 150x1.00mmx4.0um | Diol | 150 | 1 | 4 | 100 | 390+/- 30m2/g | 2.0 - 8.0 | ANP | Silica Hydride Base | N/A
HPLC | MICROSOLV | Cogent TYPE-C | 40060-SP150 | COGENT Diol (100A) HPLC column, 150x10.00mmx4.0um | Diol | 150 | 10 | 4 | 100 | 390+/- 30m2/g | 2.0 - 8.0 | ANP | Silica Hydride Base | N/A
HPLC | MICROSOLV | Cogent TYPE-C | 40060-15P-2 | COGENT Diol (100A) HPLC column, 150x2.10mmx4.0um | Diol | 150 | 2.1 | 4 | 100 | 390+/- 30m2/g | 2.0 - 8.0 | ANP | Silica Hydride Base | N/A
HPLC | MICROSOLV | Cogent TYPE-C | 40060-P21-150 | COGENT Diol (100A) HPLC column, 150x21.20mmx4.0um | Diol | 150 | 21.2 | 4 | 100 | 390+/- 30m2/g | 2.0 - 8.0 | ANP | Silica Hydride Base | N/A
HPLC | MICROSOLV | Cogent TYPE-C | 40060-15P-3 | COGENT Diol (100A) HPLC column, 150x3.00mmx4.0um | Diol | 150 | 3 | 4 | 100 | 390+/- 30m2/g | 2.0 - 8.0 | ANP | Silica Hydride Base | N/A
HPLC | MICROSOLV | Cogent TYPE-C | 40060-P30-150 | COGENT Diol (100A) HPLC column, 150x30.00mmx4.0um | Diol | 150 | 30 | 4 | 100 | 390+/- 30m2/g | 2.0 - 8.0 | ANP | Silica Hydride Base | N/A
HPLC | MICROSOLV | Cogent TYPE-C | 40060-15K | COGENT Diol (100A) HPLC column, 150x4.60mmx4.0um | Diol | 150 | 4.6 | 4 | 100 | 390+/- 30m2/g | 2.0 - 8.0 | ANP | Silica Hydride Base | N/A
HPLC | MICROSOLV | Cogent TYPE-C | 40060-15P | COGENT Diol (100A) HPLC column, 150x4.60mmx4.0um | Diol | 150 | 4.6 | 4 | 100 | 390+/- 30m2/g | 2.0 - 8.0 | ANP | Silica Hydride Base | N/A
HPLC | MICROSOLV | Cogent TYPE-C | 40060-MP150 | COGENT Diol (100A) HPLC column, 150x7.80mmx4.0um | Diol | 150 | 7.8 | 4 | 100 | 390+/- 30m2/g | 2.0 - 8.0 | ANP | Silica Hydride Base | N/A
HPLC | MICROSOLV | Cogent TYPE-C | 40060-SP250 | COGENT Diol (100A) HPLC column, 250x10.00mmx4.0um | Diol | 250 | 10 | 4 | 100 | 390+/- 30m2/g | 2.0 - 8.0 | ANP | Silica Hydride Base | N/A
HPLC | MICROSOLV | Cogent TYPE-C | 40060-P21-250 | COGENT Diol (100A) HPLC column, 250x21.20mmx4.0um | Diol | 250 | 21.2 | 4 | 100 | 390+/- 30m2/g | 2.0 - 8.0 | ANP | Silica Hydride Base | N/A
HPLC | MICROSOLV | Cogent TYPE-C | 40060-25P-3 | COGENT Diol (100A) HPLC column, 250x3.00mmx4.0um | Diol | 250 | 3 | 4 | 100 | 390+/- 30m2/g | 2.0 - 8.0 | ANP | Silica Hydride Base | N/A
HPLC | MICROSOLV | Cogent TYPE-C | 40060-P30-250 | COGENT Diol (100A) HPLC column, 250x30.00mmx4.0um | Diol | 250 | 30 | 4 | 100 | 390+/- 30m2/g | 2.0 - 8.0 | ANP | Silica Hydride Base | N/A
HPLC | MICROSOLV | Cogent TYPE-C | 40060-25D | COGENT Diol (100A) HPLC column, 250x4.60mmx4.0um | Diol | 250 | 4.6 | 4 | 100 | 390+/- 30m2/g | 2.0 - 8.0 | ANP | Silica Hydride Base | N/A
HPLC | MICROSOLV | Cogent TYPE-C | 40060-25P | COGENT Diol (100A) HPLC column, 250x4.60mmx4.0um | Diol | 250 | 4.6 | 4 | 100 | 390+/- 30m2/g | 2.0 - 8.0 | ANP | Silica Hydride Base | N/A
HPLC | MICROSOLV | Cogent TYPE-C | 40060-MP250 | COGENT Diol (100A) HPLC column, 250x7.80mmx4.0um | Diol | 250 | 7.8 | 4 | 100 | 390+/- 30m2/g | 2.0 - 8.0 | ANP | Silica Hydride Base | N/A
HPLC | MICROSOLV | Cogent TYPE-C | 40060-SP50 | COGENT Diol (100A) HPLC column, 50x10.00mmx4.0um | Diol | 50 | 10 | 4 | 100 | 390+/- 30m2/g | 2.0 - 8.0 | ANP | Silica Hydride Base | N/A
HPLC | MICROSOLV | Cogent TYPE-C | 40060-05K-2 | COGENT Diol (100A) HPLC column, 50x2.10mmx4.0um | Diol | 50 | 2.1 | 4 | 100 | 390+/- 30m2/g | 2.0 - 8.0 | ANP | Silica Hydride Base | N/A
HPLC | MICROSOLV | Cogent TYPE-C | 40060-05P-2 | COGENT Diol (100A) HPLC column, 50x2.10mmx4.0um | Diol | 50 | 2.1 | 4 | 100 | 390+/- 30m2/g | 2.0 - 8.0 | ANP | Silica Hydride Base | N/A
HPLC | MICROSOLV | Cogent TYPE-C | 40060-P21-50 | COGENT Diol (100A) HPLC column, 50x21.20mmx4.0um | Diol | 50 | 21.2 | 4 | 100 | 390+/- 30m2/g | 2.0 - 8.0 | ANP | Silica Hydride Base | N/A
HPLC | MICROSOLV | Cogent TYPE-C | 40060-05P-3 | COGENT Diol (100A) HPLC column, 50x3.00mmx4.0um | Diol | 50 | 3 | 4 | 100 | 390+/- 30m2/g | 2.0 - 8.0 | ANP | Silica Hydride Base | N/A
HPLC | MICROSOLV | Cogent TYPE-C | 40060-P30-50 | COGENT Diol (100A) HPLC column, 50x30.00mmx4.0um | Diol | 50 | 30 | 4 | 100 | 390+/- 30m2/g | 2.0 - 8.0 | ANP | Silica Hydride Base | N/A
HPLC | MICROSOLV | Cogent TYPE-C | 40060-05P | COGENT Diol (100A) HPLC column, 50x4.60mmx4.0um | Diol | 50 | 4.6 | 4 | 100 | 390+/- 30m2/g | 2.0 - 8.0 | ANP | Silica Hydride Base | N/A
HPLC | MICROSOLV | Cogent TYPE-C | 40060-MP50 | COGENT Diol (100A) HPLC column, 50x7.80mmx4.0um | Diol | 50 | 7.8 | 4 | 100 | 390+/- 30m2/g | 2.0 - 8.0 | ANP | Silica Hydride Base | N/A
HPLC | MICROSOLV | Cogent TYPE-C | 40060-75P-1 | COGENT Diol (100A) HPLC column, 75x1.00mmx4.0um | Diol | 75 | 1 | 4 | 100 | 390+/- 30m2/g | 2.0 - 8.0 | ANP | Silica Hydride Base | N/A
HPLC | MICROSOLV | Cogent TYPE-C | 40060-SP75 | COGENT Diol (100A) HPLC column, 75x10.00mmx4.0um | Diol | 75 | 10 | 4 | 100 | 390+/- 30m2/g | 2.0 - 8.0 | ANP | Silica Hydride Base | N/A
HPLC | MICROSOLV | Cogent TYPE-C | 40060-75P-2 | COGENT Diol (100A) HPLC column, 75x2.10mmx4.0um | Diol | 75 | 2.1 | 4 | 100 | 390+/- 30m2/g | 2.0 - 8.0 | ANP | Silica Hydride Base | N/A
HPLC | MICROSOLV | Cogent TYPE-C | 40060-P21-75 | COGENT Diol (100A) HPLC column, 75x21.20mmx4.0um | Diol | 75 | 21.2 | 4 | 100 | 390+/- 30m2/g | 2.0 - 8.0 | ANP | Silica Hydride Base | N/A
HPLC | MICROSOLV | Cogent TYPE-C | 40060-75P-3 | COGENT Diol (100A) HPLC column, 75x3.00mmx4.0um | Diol | 75 | 3 | 4 | 100 | 390+/- 30m2/g | 2.0 - 8.0 | ANP | Silica Hydride Base | N/A
HPLC | MICROSOLV | Cogent TYPE-C | 40060-P30-75 | COGENT Diol (100A) HPLC column, 75x30.00mmx4.0um | Diol | 75 | 30 | 4 | 100 | 390+/- 30m2/g | 2.0 - 8.0 | ANP | Silica Hydride Base | N/A
HPLC | MICROSOLV | Cogent TYPE-C | 40060-75P | COGENT Diol (100A) HPLC column, 75x4.60mmx4.0um | Diol | 75 | 4.6 | 4 | 100 | 390+/- 30m2/g | 2.0 - 8.0 | ANP | Silica Hydride Base | N/A
HPLC | MICROSOLV | Cogent TYPE-C | 40060-MP75 | COGENT Diol (100A) HPLC column, 75x7.80mmx4.0um | Diol | 75 | 7.8 | 4 | 100 | 390+/- 30m2/g | 2.0 - 8.0 | ANP | Silica Hydride Base | N/A
HPLC | MICROSOLV | Cogent TYPE-C | 69020-HG5 | COGENT Phenyl Hydride (100A) guard cartridge, 10x2.00mmx4.0um | Phenyl | 10 | 2 | 4 | 100 | 390+/- 30m2/g | 2.0 - 8.0 | ANP | Silica Hydride Base | N/A
HPLC | MICROSOLV | Cogent TYPE-C | 69020-PG3 | COGENT Phenyl Hydride (100A) guard cartridge, 10x2.00mmx4.0um | Phenyl | 10 | 2 | 4 | 100 | 390+/- 30m2/g | 2.0 - 8.0 | ANP | Silica Hydride Base | N/A
HPLC | MICROSOLV | Cogent TYPE-C | 69020-PG2 | COGENT Phenyl Hydride (100A) guard cartridge, 10x2.00mmx4.0um; 5/pk. | Phenyl | 10 | 2 | 4 | 100 | 390+/- 30m2/g | 2.0 - 8.0 | ANP | Silica Hydride Base | N/A
HPLC | MICROSOLV | Cogent TYPE-C | 69020-PG6 | COGENT Phenyl Hydride (100A) guard cartridge, 10x4.00mmx4.0um | Phenyl | 10 | 4 | 4 | 100 | 390+/- 30m2/g | 2.0 - 8.0 | ANP | Silica Hydride Base | N/A
HPLC | MICROSOLV | Cogent TYPE-C | 69020-PG5 | COGENT Phenyl Hydride (100A) guard cartridge, 10x4.00mmx4.0um; 5/pk. | Phenyl | 10 | 4 | 4 | 100 | 390+/- 30m2/g | 2.0 - 8.0 | ANP | Silica Hydride Base | N/A
HPLC | MICROSOLV | Cogent TYPE-C | 69020-PG1 | COGENT Phenyl Hydride (100A) guard starter kit, 10x2.00mmx4.0um; 5/pk. | Phenyl | 10 | 2 | 4 | 100 | 390+/- 30m2/g | 2.0 - 8.0 | ANP | Silica Hydride Base | N/A
HPLC | MICROSOLV | Cogent TYPE-C | 69020-PG4 | COGENT Phenyl Hydride (100A) guard starter kit, 10x4.00mmx4.0um; 5/pk. | Phenyl | 10 | 4 | 4 | 100 | 390+/- 30m2/g | 2.0 - 8.0 | ANP | Silica Hydride Base | N/A
HPLC | MICROSOLV | Cogent TYPE-C | 69020-10P-1 | COGENT Phenyl Hydride (100A) HPLC column, 100x1.00mmx4.0um; glass lined SS hardware | Phenyl | 100 | 1 | 4 | 100 | 390+/- 30m2/g | 2.0 - 8.0 | ANP | Silica Hydride Base | N/A
HPLC | MICROSOLV | Cogent TYPE-C | 69020-SP100 | COGENT Phenyl Hydride (100A) HPLC column, 100x10.00mmx4.0um | Phenyl | 100 | 10 | 4 | 100 | 390+/- 30m2/g | 2.0 - 8.0 | ANP | Silica Hydride Base | N/A
HPLC | MICROSOLV | Cogent TYPE-C | 69020-10P-2 | COGENT Phenyl Hydride (100A) HPLC column, 100x2.10mmx4.0um | Phenyl | 100 | 2.1 | 4 | 100 | 390+/- 30m2/g | 2.0 - 8.0 | ANP | Silica Hydride Base | N/A
HPLC | MICROSOLV | Cogent TYPE-C | 69020-P21-100 | COGENT Phenyl Hydride (100A) HPLC column, 100x21.20mmx4.0um | Phenyl | 100 | 21.2 | 4 | 100 | 390+/- 30m2/g | 2.0 - 8.0 | ANP | Silica Hydride Base | N/A
HPLC | MICROSOLV | Cogent TYPE-C | 69020-10P-3 | COGENT Phenyl Hydride (100A) HPLC column, 100x3.00mmx4.0um | Phenyl | 100 | 3 | 4 | 100 | 390+/- 30m2/g | 2.0 - 8.0 | ANP | Silica Hydride Base | N/A
HPLC | MICROSOLV | Cogent TYPE-C | 69020-P30-100 | COGENT Phenyl Hydride (100A) HPLC column, 100x30.00mmx4.0um | Phenyl | 100 | 30 | 4 | 100 | 390+/- 30m2/g | 2.0 - 8.0 | ANP | Silica Hydride Base | N/A
HPLC | MICROSOLV | Cogent TYPE-C | 69020-10P | COGENT Phenyl Hydride (100A) HPLC column, 100x4.60mmx4.0um | Phenyl | 100 | 4.6 | 4 | 100 | 390+/- 30m2/g | 2.0 - 8.0 | ANP | Silica Hydride Base | N/A
HPLC | MICROSOLV | Cogent TYPE-C | 69020-MP100 | COGENT Phenyl Hydride (100A) HPLC column, 100x7.80mmx4.0um | Phenyl | 100 | 7.8 | 4 | 100 | 390+/- 30m2/g | 2.0 - 8.0 | ANP | Silica Hydride Base | N/A
HPLC | MICROSOLV | Cogent TYPE-C | 69020-15P-1 | COGENT Phenyl Hydride (100A) HPLC column, 150x1.00mmx4.0um; glass lined SS hardware | Phenyl | 150 | 1 | 4 | 100 | 390+/- 30m2/g | 2.0 - 8.0 | ANP | Silica Hydride Base | N/A
HPLC | MICROSOLV | Cogent TYPE-C | 69020-SP150 | COGENT Phenyl Hydride (100A) HPLC column, 150x10.00mmx4.0um | Phenyl | 150 | 10 | 4 | 100 | 390+/- 30m2/g | 2.0 - 8.0 | ANP | Silica Hydride Base | N/A
HPLC | MICROSOLV | Cogent TYPE-C | 69020-15P-2 | COGENT Phenyl Hydride (100A) HPLC column, 150x2.10mmx4.0um | Phenyl | 150 | 2.1 | 4 | 100 | 390+/- 30m2/g | 2.0 - 8.0 | ANP | Silica Hydride Base | N/A
HPLC | MICROSOLV | Cogent TYPE-C | 69020-P21-150 | COGENT Phenyl Hydride (100A) HPLC column, 150x21.20mmx4.0um | Phenyl | 150 | 21.2 | 4 | 100 | 390+/- 30m2/g | 2.0 - 8.0 | ANP | Silica Hydride Base | N/A
HPLC | MICROSOLV | Cogent TYPE-C | 69020-15P-3 | COGENT Phenyl Hydride (100A) HPLC column, 150x3.00mmx4.0um | Phenyl | 150 | 3 | 4 | 100 | 390+/- 30m2/g | 2.0 - 8.0 | ANP | Silica Hydride Base | N/A
HPLC | MICROSOLV | Cogent TYPE-C | 69020-25P-3 | COGENT Phenyl Hydride (100A) HPLC column, 150x3.00mmx4.0um | Phenyl | 150 | 3 | 4 | 100 | 390+/- 30m2/g | 2.0 - 8.0 | ANP | Silica Hydride Base | N/A
HPLC | MICROSOLV | Cogent TYPE-C | 69020-P30-150 | COGENT Phenyl Hydride (100A) HPLC column, 150x30.00mmx4.0um | Phenyl | 150 | 30 | 4 | 100 | 390+/- 30m2/g | 2.0 - 8.0 | ANP | Silica Hydride Base | N/A
HPLC | MICROSOLV | Cogent TYPE-C | 69020-15P | COGENT Phenyl Hydride (100A) HPLC column, 150x4.60mmx4.0um | Phenyl | 150 | 4.6 | 4 | 100 | 390+/- 30m2/g | 2.0 - 8.0 | ANP | Silica Hydride Base | N/A
HPLC | MICROSOLV | Cogent TYPE-C | 69020-MP150 | COGENT Phenyl Hydride (100A) HPLC column, 150x7.80mmx4.0um | Phenyl | 150 | 7.8 | 4 | 100 | 390+/- 30m2/g | 2.0 - 8.0 | ANP | Silica Hydride Base | N/A
HPLC | MICROSOLV | Cogent TYPE-C | 69020-02P-3 | COGENT Phenyl Hydride (100A) HPLC column, 20x3.00mmx4.0um; glass lined SS hardware | Phenyl | 20 | 3 | 4 | 100 | 390+/- 30m2/g | 2.0 - 8.0 | ANP | Silica Hydride Base | N/A
HPLC | MICROSOLV | Cogent TYPE-C | 69020-02P | COGENT Phenyl Hydride (100A) HPLC column, 20x4.60mmx4.0um; glass lined SS hardware | Phenyl | 20 | 4.6 | 4 | 100 | 390+/- 30m2/g | 2.0 - 8.0 | ANP | Silica Hydride Base | N/A
HPLC | MICROSOLV | Cogent TYPE-C | 69020-25P-1 | COGENT Phenyl Hydride (100A) HPLC column, 250x1.00mmx4.0um; glass lined SS hardware | Phenyl | 250 | 1 | 4 | 100 | 390+/- 30m2/g | 2.0 - 8.0 | ANP | Silica Hydride Base | N/A
HPLC | MICROSOLV | Cogent TYPE-C | 69020-SP250 | COGENT Phenyl Hydride (100A) HPLC column, 250x10.00mmx4.0um | Phenyl | 250 | 10 | 4 | 100 | 390+/- 30m2/g | 2.0 - 8.0 | ANP | Silica Hydride Base | N/A
HPLC | MICROSOLV | Cogent TYPE-C | 69020-P21-250 | COGENT Phenyl Hydride (100A) HPLC column, 250x21.20mmx4.0um | Phenyl | 250 | 21.2 | 4 | 100 | 390+/- 30m2/g | 2.0 - 8.0 | ANP | Silica Hydride Base | N/A
HPLC | MICROSOLV | Cogent TYPE-C | 69020-P30-250 | COGENT Phenyl Hydride (100A) HPLC column, 250x30.00mmx4.0um | Phenyl | 250 | 30 | 4 | 100 | 390+/- 30m2/g | 2.0 - 8.0 | ANP | Silica Hydride Base | N/A
HPLC | MICROSOLV | Cogent TYPE-C | 69020-25P | COGENT Phenyl Hydride (100A) HPLC column, 250x4.60mmx4.0um | Phenyl | 250 | 4.6 | 4 | 100 | 390+/- 30m2/g | 2.0 - 8.0 | ANP | Silica Hydride Base | N/A
HPLC | MICROSOLV | Cogent TYPE-C | 69020-MP250 | COGENT Phenyl Hydride (100A) HPLC column, 250x7.80mmx4.0um | Phenyl | 250 | 7.8 | 4 | 100 | 390+/- 30m2/g | 2.0 - 8.0 | ANP | Silica Hydride Base | N/A
HPLC | MICROSOLV | Cogent TYPE-C | 69020-03P-3 | COGENT Phenyl Hydride (100A) HPLC column, 30x3.00mmx4.0um; glass lined SS hardware | Phenyl | 30 | 3 | 4 | 100 | 390+/- 30m2/g | 2.0 - 8.0 | ANP | Silica Hydride Base | N/A
HPLC | MICROSOLV | Cogent TYPE-C | 69020-03P | COGENT Phenyl Hydride (100A) HPLC column, 30x4.60mmx4.0um; glass lined SS hardware | Phenyl | 30 | 4.6 | 4 | 100 | 390+/- 30m2/g | 2.0 - 8.0 | ANP | Silica Hydride Base | N/A
HPLC | MICROSOLV | Cogent TYPE-C | 69020-05P-1 | COGENT Phenyl Hydride (100A) HPLC column, 50x1.00mmx4.0um; glass lined SS hardware | Phenyl | 50 | 1 | 4 | 100 | 390+/- 30m2/g | 2.0 - 8.0 | ANP | Silica Hydride Base | N/A
HPLC | MICROSOLV | Cogent TYPE-C | 69020-SP50 | COGENT Phenyl Hydride (100A) HPLC column, 50x10.00mmx4.0um | Phenyl | 50 | 10 | 4 | 100 | 390+/- 30m2/g | 2.0 - 8.0 | ANP | Silica Hydride Base | N/A
HPLC | MICROSOLV | Cogent TYPE-C | 69020-05P-2 | COGENT Phenyl Hydride (100A) HPLC column, 50x2.10mmx4.0um | Phenyl | 50 | 2.1 | 4 | 100 | 390+/- 30m2/g | 2.0 - 8.0 | ANP | Silica Hydride Base | N/A
HPLC | MICROSOLV | Cogent TYPE-C | 69020-P21-50 | COGENT Phenyl Hydride (100A) HPLC column, 50x21.20mmx4.0um | Phenyl | 50 | 21.2 | 4 | 100 | 390+/- 30m2/g | 2.0 - 8.0 | ANP | Silica Hydride Base | N/A
HPLC | MICROSOLV | Cogent TYPE-C | 69020-05P-3 | COGENT Phenyl Hydride (100A) HPLC column, 50x3.00mmx4.0um | Phenyl | 50 | 3 | 4 | 100 | 390+/- 30m2/g | 2.0 - 8.0 | ANP | Silica Hydride Base | N/A
HPLC | MICROSOLV | Cogent TYPE-C | 69020-P30-50 | COGENT Phenyl Hydride (100A) HPLC column, 50x30.00mmx4.0um | Phenyl | 50 | 30 | 4 | 100 | 390+/- 30m2/g | 2.0 - 8.0 | ANP | Silica Hydride Base | N/A
HPLC | MICROSOLV | Cogent TYPE-C | 69020-05P | COGENT Phenyl Hydride (100A) HPLC column, 50x4.60mmx4.0um | Phenyl | 50 | 4.6 | 4 | 100 | 390+/- 30m2/g | 2.0 - 8.0 | ANP | Silica Hydride Base | N/A
HPLC | MICROSOLV | Cogent TYPE-C | 69020-MP50 | COGENT Phenyl Hydride (100A) HPLC column, 50x7.80mmx4.0um | Phenyl | 50 | 7.8 | 4 | 100 | 390+/- 30m2/g | 2.0 - 8.0 | ANP | Silica Hydride Base | N/A
HPLC | MICROSOLV | Cogent TYPE-C | 69020-75P-1 | COGENT Phenyl Hydride (100A) HPLC column, 75x1.00mmx4.0um; glass lined SS hardware | Phenyl | 75 | 1 | 4 | 100 | 390+/- 30m2/g | 2.0 - 8.0 | ANP | Silica Hydride Base | N/A
HPLC | MICROSOLV | Cogent TYPE-C | 69020-SP75 | COGENT Phenyl Hydride (100A) HPLC column, 75x10.00mmx4.0um | Phenyl | 75 | 10 | 4 | 100 | 390+/- 30m2/g | 2.0 - 8.0 | ANP | Silica Hydride Base | N/A
HPLC | MICROSOLV | Cogent TYPE-C | 69020-75P-2 | COGENT Phenyl Hydride (100A) HPLC column, 75x2.10mmx4.0um | Phenyl | 75 | 2.1 | 4 | 100 | 390+/- 30m2/g | 2.0 - 8.0 | ANP | Silica Hydride Base | N/A
HPLC | MICROSOLV | Cogent TYPE-C | 69020-P21-75 | COGENT Phenyl Hydride (100A) HPLC column, 75x21.20mmx4.0um | Phenyl | 75 | 21.2 | 4 | 100 | 390+/- 30m2/g | 2.0 - 8.0 | ANP | Silica Hydride Base | N/A
HPLC | MICROSOLV | Cogent TYPE-C | 69020-75P-3 | COGENT Phenyl Hydride (100A) HPLC column, 75x3.00mmx4.0um | Phenyl | 75 | 3 | 4 | 100 | 390+/- 30m2/g | 2.0 - 8.0 | ANP | Silica Hydride Base | N/A
HPLC | MICROSOLV | Cogent TYPE-C | 69220-75P-3 | COGENT Phenyl Hydride (100A) HPLC column, 75x3.00mmx4.0um | Phenyl | 75 | 3 | 4 | 100 | 390+/- 30m2/g | 2.0 - 8.0 | ANP | Silica Hydride Base | N/A
HPLC | MICROSOLV | Cogent TYPE-C | 69020-P30-75 | COGENT Phenyl Hydride (100A) HPLC column, 75x30.00mmx4.0um | Phenyl | 75 | 30 | 4 | 100 | 390+/- 30m2/g | 2.0 - 8.0 | ANP | Silica Hydride Base | N/A
HPLC | MICROSOLV | Cogent TYPE-C | 69020-75P | COGENT Phenyl Hydride (100A) HPLC column, 75x4.60mmx4.0um | Phenyl | 75 | 4.6 | 4 | 100 | 390+/- 30m2/g | 2.0 - 8.0 | ANP | Silica Hydride Base | N/A
HPLC | MICROSOLV | Cogent TYPE-C | 69020-MP75 | COGENT Phenyl Hydride (100A) HPLC column, 75x7.80mmx4.0um | Phenyl | 75 | 7.8 | 4 | 100 | 390+/- 30m2/g | 2.0 - 8.0 | ANP | Silica Hydride Base | N/A
HPLC | MICROSOLV | Cogent TYPE-C | 40000-HG9 | COGENT Silica-C (100A) guard cartridge, 10x1.00mmx4.0um | Silica | 10 | 1 | 4 | 100 | 390+/- 30m2/g | 2.0 - 7.0 | ANP | Silica Hydride Base | N/A
HPLC | MICROSOLV | Cogent TYPE-C | 40000-SP-G1 | COGENT Silica-C (100A) guard cartridge, 10x10.00mmx4.0um; 3/pk. | Silica | 10 | 10 | 4 | 100 | 390+/- 30m2/g | 2.0 - 7.0 | ANP | Silica Hydride Base | N/A
HPLC | MICROSOLV | Cogent TYPE-C | 40000-HG5 | COGENT Silica-C (100A) guard cartridge, 10x2.00mmx4.0um | Silica | 10 | 2 | 4 | 100 | 390+/- 30m2/g | 2.0 - 7.0 | ANP | Silica Hydride Base | N/A
HPLC | MICROSOLV | Cogent TYPE-C | 40000-PG3 | COGENT Silica-C (100A) guard cartridge, 10x2.00mmx4.0um | Silica | 10 | 2 | 4 | 100 | 390+/- 30m2/g | 2.0 - 7.0 | ANP | Silica Hydride Base | N/A
HPLC | MICROSOLV | Cogent TYPE-C | 40000-PG2 | COGENT Silica-C (100A) guard cartridge, 10x2.00mmx4.0um; 5/pk. | Silica | 10 | 2 | 4 | 100 | 390+/- 30m2/g | 2.0 - 7.0 | ANP | Silica Hydride Base | N/A
HPLC | MICROSOLV | Cogent TYPE-C | 40000-HG6 | COGENT Silica-C (100A) guard cartridge, 10x4.00mmx4.0um | Silica | 10 | 4 | 4 | 100 | 390+/- 30m2/g | 2.0 - 7.0 | ANP | Silica Hydride Base | N/A
HPLC | MICROSOLV | Cogent TYPE-C | 40000-PG6 | COGENT Silica-C (100A) guard cartridge, 10x4.00mmx4.0um | Silica | 10 | 4 | 4 | 100 | 390+/- 30m2/g | 2.0 - 7.0 | ANP | Silica Hydride Base | N/A
HPLC | MICROSOLV | Cogent TYPE-C | 40000-PG5 | COGENT Silica-C (100A) guard cartridge, 10x4.00mmx4.0um; 5/pk. | Silica | 10 | 4 | 4 | 100 | 390+/- 30m2/g | 2.0 - 7.0 | ANP | Silica Hydride Base | N/A
HPLC | MICROSOLV | Cogent TYPE-C | 40000-MP-G1 | COGENT Silica-C (100A) guard cartridge, 10x7.80mmx4.0um; 3/pk. | Silica | 10 | 7.8 | 4 | 100 | 390+/- 30m2/g | 2.0 - 7.0 | ANP | Silica Hydride Base | N/A
HPLC | MICROSOLV | Cogent TYPE-C | 40000-PG4 | COGENT Silica-C (100A) guard starter kit, 10x4.00mmx4.0um; 5/pk. | Silica | 10 | 4 | 4 | 100 | 390+/- 30m2/g | 2.0 - 7.0 | ANP | Silica Hydride Base | N/A
HPLC | MICROSOLV | Cogent TYPE-C | 40000-10P-1 | COGENT Silica-C (100A) HPLC column, 100x1.00mmx4.0um; glass lined SS hardware | Silica | 100 | 1 | 4 | 100 | 390+/- 30m2/g | 2.0 - 7.0 | ANP | Silica Hydride Base | N/A
HPLC | MICROSOLV | Cogent TYPE-C | 40000-SP100 | COGENT Silica-C (100A) HPLC column, 100x10.00mmx4.0um | Silica | 100 | 10 | 4 | 100 | 390+/- 30m2/g | 2.0 - 7.0 | ANP | Silica Hydride Base | N/A
HPLC | MICROSOLV | Cogent TYPE-C | 40000-10P-2 | COGENT Silica-C (100A) HPLC column, 100x2.10mmx4.0um | Silica | 100 | 2.1 | 4 | 100 | 390+/- 30m2/g | 2.0 - 7.0 | ANP | Silica Hydride Base | N/A
HPLC | MICROSOLV | Cogent TYPE-C | 40000-P21-100 | COGENT Silica-C (100A) HPLC column, 100x21.20mmx4.0um | Silica | 100 | 21.2 | 4 | 100 | 390+/- 30m2/g | 2.0 - 7.0 | ANP | Silica Hydride Base | N/A
HPLC | MICROSOLV | Cogent TYPE-C | 40000-10P-3 | COGENT Silica-C (100A) HPLC column, 100x3.00mmx4.0um | Silica | 100 | 3 | 4 | 100 | 390+/- 30m2/g | 2.0 - 7.0 | ANP | Silica Hydride Base | N/A
HPLC | MICROSOLV | Cogent TYPE-C | 40000-P30-100 | COGENT Silica-C (100A) HPLC column, 100x30.00mmx4.0um | Silica | 100 | 30 | 4 | 100 | 390+/- 30m2/g | 2.0 - 7.0 | ANP | Silica Hydride Base | N/A
HPLC | MICROSOLV | Cogent TYPE-C | 40000-10P | COGENT Silica-C (100A) HPLC column, 100x4.60mmx4.0um | Silica | 100 | 4.6 | 4 | 100 | 390+/- 30m2/g | 2.0 - 7.0 | ANP | Silica Hydride Base | N/A
HPLC | MICROSOLV | Cogent TYPE-C | 40000-MP100 | COGENT Silica-C (100A) HPLC column, 100x7.80mmx4.0um | Silica | 100 | 7.8 | 4 | 100 | 390+/- 30m2/g | 2.0 - 7.0 | ANP | Silica Hydride Base | N/A
HPLC | MICROSOLV | Cogent TYPE-C | 40000-15P-1 | COGENT Silica-C (100A) HPLC column, 150x1.00mmx4.0um; glass lined SS hardware | Silica | 150 | 1 | 4 | 100 | 390+/- 30m2/g | 2.0 - 7.0 | ANP | Silica Hydride Base | N/A
HPLC | MICROSOLV | Cogent TYPE-C | 40000-SP150 | COGENT Silica-C (100A) HPLC column, 150x10.00mmx4.0um | Silica | 150 | 10 | 4 | 100 | 390+/- 30m2/g | 2.0 - 7.0 | ANP | Silica Hydride Base | N/A
HPLC | MICROSOLV | Cogent TYPE-C | 40000-15P-2 | COGENT Silica-C (100A) HPLC column, 150x2.10mmx4.0um | Silica | 150 | 2.1 | 4 | 100 | 390+/- 30m2/g | 2.0 - 7.0 | ANP | Silica Hydride Base | N/A
HPLC | MICROSOLV | Cogent TYPE-C | 40000-P21-150 | COGENT Silica-C (100A) HPLC column, 150x21.20mmx4.0um | Silica | 150 | 21.2 | 4 | 100 | 390+/- 30m2/g | 2.0 - 7.0 | ANP | Silica Hydride Base | N/A
HPLC | MICROSOLV | Cogent TYPE-C | 40000-15P-3 | COGENT Silica-C (100A) HPLC column, 150x3.00mmx4.0um | Silica | 150 | 3 | 4 | 100 | 390+/- 30m2/g | 2.0 - 7.0 | ANP | Silica Hydride Base | N/A
HPLC | MICROSOLV | Cogent TYPE-C | 40000-25P-3 | COGENT Silica-C (100A) HPLC column, 150x3.00mmx4.0um | Silica | 150 | 3 | 4 | 100 | 390+/- 30m2/g | 2.0 - 7.0 | ANP | Silica Hydride Base | N/A
HPLC | MICROSOLV | Cogent TYPE-C | 40000-P30-150 | COGENT Silica-C (100A) HPLC column, 150x30.00mmx4.0um | Silica | 150 | 30 | 4 | 100 | 390+/- 30m2/g | 2.0 - 7.0 | ANP | Silica Hydride Base | N/A
HPLC | MICROSOLV | Cogent TYPE-C | 40000-15P | COGENT Silica-C (100A) HPLC column, 150x4.60mmx4.0um | Silica | 150 | 4.6 | 4 | 100 | 390+/- 30m2/g | 2.0 - 7.0 | ANP | Silica Hydride Base | N/A
HPLC | MICROSOLV | Cogent TYPE-C | 40000-MP150 | COGENT Silica-C (100A) HPLC column, 150x7.80mmx4.0um | Silica | 150 | 7.8 | 4 | 100 | 390+/- 30m2/g | 2.0 - 7.0 | ANP | Silica Hydride Base | N/A
HPLC | MICROSOLV | Cogent TYPE-C | 40000-25P-1 | COGENT Silica-C (100A) HPLC column, 250x1.00mmx4.0um; glass lined SS hardware | Silica | 250 | 1 | 4 | 100 | 390+/- 30m2/g | 2.0 - 7.0 | ANP | Silica Hydride Base | N/A
HPLC | MICROSOLV | Cogent TYPE-C | 40000-SP250 | COGENT Silica-C (100A) HPLC column, 250x10.00mmx4.0um | Silica | 250 | 10 | 4 | 100 | 390+/- 30m2/g | 2.0 - 7.0 | ANP | Silica Hydride Base | N/A
HPLC | MICROSOLV | Cogent TYPE-C | 40000-P21-250 | COGENT Silica-C (100A) HPLC column, 250x21.20mmx4.0um | Silica | 250 | 21.2 | 4 | 100 | 390+/- 30m2/g | 2.0 - 7.0 | ANP | Silica Hydride Base | N/A
HPLC | MICROSOLV | Cogent TYPE-C | 40000-P30-250 | COGENT Silica-C (100A) HPLC column, 250x30.00mmx4.0um | Silica | 250 | 30 | 4 | 100 | 390+/- 30m2/g | 2.0 - 7.0 | ANP | Silica Hydride Base | N/A
HPLC | MICROSOLV | Cogent TYPE-C | 40000-25P | COGENT Silica-C (100A) HPLC column, 250x4.60mmx4.0um | Silica | 250 | 4.6 | 4 | 100 | 390+/- 30m2/g | 2.0 - 7.0 | ANP | Silica Hydride Base | N/A
HPLC | MICROSOLV | Cogent TYPE-C | 40000-MP250 | COGENT Silica-C (100A) HPLC column, 250x7.80mmx4.0um | Silica | 250 | 7.8 | 4 | 100 | 390+/- 30m2/g | 2.0 - 7.0 | ANP | Silica Hydride Base | N/A
HPLC | MICROSOLV | Cogent TYPE-C | 40000-05P-1 | COGENT Silica-C (100A) HPLC column, 50x1.00mmx4.0um; glass lined SS hardware | Silica | 50 | 1 | 4 | 100 | 390+/- 30m2/g | 2.0 - 7.0 | ANP | Silica Hydride Base | N/A
HPLC | MICROSOLV | Cogent TYPE-C | 40000-SP50 | COGENT Silica-C (100A) HPLC column, 50x10.00mmx4.0um | Silica | 50 | 10 | 4 | 100 | 390+/- 30m2/g | 2.0 - 7.0 | ANP | Silica Hydride Base | N/A
HPLC | MICROSOLV | Cogent TYPE-C | 40000-05P-2 | COGENT Silica-C (100A) HPLC column, 50x2.10mmx4.0um | Silica | 50 | 2.1 | 4 | 100 | 390+/- 30m2/g | 2.0 - 7.0 | ANP | Silica Hydride Base | N/A
HPLC | MICROSOLV | Cogent TYPE-C | 40000-P21-50 | COGENT Silica-C (100A) HPLC column, 50x21.20mmx4.0um | Silica | 50 | 21.2 | 4 | 100 | 390+/- 30m2/g | 2.0 - 7.0 | ANP | Silica Hydride Base | N/A
HPLC | MICROSOLV | Cogent TYPE-C | 40000-05P-3 | COGENT Silica-C (100A) HPLC column, 50x3.00mmx4.0um | Silica | 50 | 3 | 4 | 100 | 390+/- 30m2/g | 2.0 - 7.0 | ANP | Silica Hydride Base | N/A
HPLC | MICROSOLV | Cogent TYPE-C | 40000-P30-50 | COGENT Silica-C (100A) HPLC column, 50x30.00mmx4.0um | Silica | 50 | 30 | 4 | 100 | 390+/- 30m2/g | 2.0 - 7.0 | ANP | Silica Hydride Base | N/A
HPLC | MICROSOLV | Cogent TYPE-C | 40000-05P | COGENT Silica-C (100A) HPLC column, 50x4.60mmx4.0um | Silica | 50 | 4.6 | 4 | 100 | 390+/- 30m2/g | 2.0 - 7.0 | ANP | Silica Hydride Base | N/A
HPLC | MICROSOLV | Cogent TYPE-C | 40000-MP50 | COGENT Silica-C (100A) HPLC column, 50x7.80mmx4.0um | Silica | 50 | 7.8 | 4 | 100 | 390+/- 30m2/g | 2.0 - 7.0 | ANP | Silica Hydride Base | N/A
HPLC | MICROSOLV | Cogent TYPE-C | 40000-75P-1 | COGENT Silica-C (100A) HPLC column, 75x1.00mmx4.0um; glass lined SS hardware | Silica | 75 | 1 | 4 | 100 | 390+/- 30m2/g | 2.0 - 7.0 | ANP | Silica Hydride Base | N/A
HPLC | MICROSOLV | Cogent TYPE-C | 40000-SP75 | COGENT Silica-C (100A) HPLC column, 75x10.00mmx4.0um | Silica | 75 | 10 | 4 | 100 | 390+/- 30m2/g | 2.0 - 7.0 | ANP | Silica Hydride Base | N/A
HPLC | MICROSOLV | Cogent TYPE-C | 40000-7.5P-2 | COGENT Silica-C (100A) HPLC column, 75x2.10mmx4.0um | Silica | 75 | 2.1 | 4 | 100 | 390+/- 30m2/g | 2.0 - 7.0 | ANP | Silica Hydride Base | N/A
HPLC | MICROSOLV | Cogent TYPE-C | 40000-P21-75 | COGENT Silica-C (100A) HPLC column, 75x21.20mmx4.0um | Silica | 75 | 21.2 | 4 | 100 | 390+/- 30m2/g | 2.0 - 7.0 | ANP | Silica Hydride Base | N/A
HPLC | MICROSOLV | Cogent TYPE-C | 40000-75P-3 | COGENT Silica-C (100A) HPLC column, 75x3.00mmx4.0um | Silica | 75 | 3 | 4 | 100 | 390+/- 30m2/g | 2.0 - 7.0 | ANP | Silica Hydride Base | N/A
HPLC | MICROSOLV | Cogent TYPE-C | 40000-P30-75 | COGENT Silica-C (100A) HPLC column, 75x30.00mmx4.0um | Silica | 75 | 30 | 4 | 100 | 390+/- 30m2/g | 2.0 - 7.0 | ANP | Silica Hydride Base | N/A
HPLC | MICROSOLV | Cogent TYPE-C | 40000-7.5P | COGENT Silica-C (100A) HPLC column, 75x4.60mmx4.0um | Silica | 75 | 4.6 | 4 | 100 | 390+/- 30m2/g | 2.0 - 7.0 | ANP | Silica Hydride Base | N/A
HPLC | MICROSOLV | Cogent TYPE-C | 40000-MP75 | COGENT Silica-C (100A) HPLC column, 75x7.80mmx4.0um | Silica | 75 | 7.8 | 4 | 100 | 390+/- 30m2/g | 2.0 - 7.0 | ANP | Silica Hydride Base | N/A
HPLC | MICROSOLV | Cogent TYPE-C | 40031-HG9 | COGENT UDA (WCX) (100A) guard cartridge, 10x1.00mmx4.0um | WCX | 10 | 1 | 4 | 100 | 390+/- 30m2/g | 2.0 - 8.0 | ANP | Silica Hydride Base | N/A
HPLC | MICROSOLV | Cogent TYPE-C | 40031-HG5 | COGENT UDA (WCX) (100A) guard cartridge, 10x2.00mmx4.0um | WCX | 10 | 2 | 4 | 100 | 390+/- 30m2/g | 2.0 - 8.0 | ANP | Silica Hydride Base | N/A
HPLC | MICROSOLV | Cogent TYPE-C | 40031-PG2 | COGENT UDA (WCX) (100A) guard cartridge, 10x2.00mmx4.0um; 5/pk. | WCX | 10 | 2 | 4 | 100 | 390+/- 30m2/g | 2.0 - 8.0 | ANP | Silica Hydride Base | N/A
HPLC | MICROSOLV | Cogent TYPE-C | 40031-PG5 | COGENT UDA (WCX) (100A) guard cartridge, 10x4.00mmx4.0um; 5/pk. | WCX | 10 | 4 | 4 | 100 | 390+/- 30m2/g | 2.0 - 8.0 | ANP | Silica Hydride Base | N/A
HPLC | MICROSOLV | Cogent TYPE-C | 40031-PG1 | COGENT UDA (WCX) (100A) guard starter kit, 10x2.00mmx4.0um; 5/pk. | WCX | 10 | 2 | 4 | 100 | 390+/- 30m2/g | 2.0 - 8.0 | ANP | Silica Hydride Base | N/A
HPLC | MICROSOLV | Cogent TYPE-C | 40031-PG3 | COGENT UDA (WCX) (100A) guard starter kit, 10x2.00mmx4.0um; 5/pk. | WCX | 10 | 2 | 4 | 100 | 390+/- 30m2/g | 2.0 - 8.0 | ANP | Silica Hydride Base | N/A
HPLC | MICROSOLV | Cogent TYPE-C | 40031-PG4 | COGENT UDA (WCX) (100A) guard starter kit, 10x4.00mmx4.0um; 5/pk. | WCX | 10 | 4 | 4 | 100 | 390+/- 30m2/g | 2.0 - 8.0 | ANP | Silica Hydride Base | N/A
HPLC | MICROSOLV | Cogent TYPE-C | 40031-PG6 | COGENT UDA (WCX) (100A) guard starter kit, 10x4.00mmx4.0um; 5/pk. | WCX | 10 | 4 | 4 | 100 | 390+/- 30m2/g | 2.0 - 8.0 | ANP | Silica Hydride Base | N/A
HPLC | MICROSOLV | Cogent TYPE-C | 40031-10P-1 | COGENT UDA (WCX) (100A) HPLC column, 100x1.00mmx4.0um; glass lined SS hardware | WCX | 100 | 1 | 4 | 100 | 390+/- 30m2/g | 2.0 - 8.0 | ANP | Silica Hydride Base | N/A
HPLC | MICROSOLV | Cogent TYPE-C | 40031-SP100 | COGENT UDA (WCX) (100A) HPLC column, 100x10.00mmx4.0um | WCX | 100 | 10 | 4 | 100 | 390+/- 30m2/g | 2.0 - 8.0 | ANP | Silica Hydride Base | N/A
HPLC | MICROSOLV | Cogent TYPE-C | 40031-10P-2 | COGENT UDA (WCX) (100A) HPLC column, 100x2.10mmx4.0um | WCX | 100 | 2.1 | 4 | 100 | 390+/- 30m2/g | 2.0 - 8.0 | ANP | Silica Hydride Base | N/A
HPLC | MICROSOLV | Cogent TYPE-C | 40031-P21-100 | COGENT UDA (WCX) (100A) HPLC column, 100x21.20mmx4.0um | WCX | 100 | 21.2 | 4 | 100 | 390+/- 30m2/g | 2.0 - 8.0 | ANP | Silica Hydride Base | N/A
HPLC | MICROSOLV | Cogent TYPE-C | 40031-10P-3 | COGENT UDA (WCX) (100A) HPLC column, 100x3.00mmx4.0um | WCX | 100 | 3 | 4 | 100 | 390+/- 30m2/g | 2.0 - 8.0 | ANP | Silica Hydride Base | N/A
HPLC | MICROSOLV | Cogent TYPE-C | 40031-P30-100 | COGENT UDA (WCX) (100A) HPLC column, 100x30.00mmx4.0um | WCX | 100 | 30 | 4 | 100 | 390+/- 30m2/g | 2.0 - 8.0 | ANP | Silica Hydride Base | N/A
HPLC | MICROSOLV | Cogent TYPE-C | 40031-10P | COGENT UDA (WCX) (100A) HPLC column, 100x4.60mmx4.0um | WCX | 100 | 4.6 | 4 | 100 | 390+/- 30m2/g | 2.0 - 8.0 | ANP | Silica Hydride Base | N/A
HPLC | MICROSOLV | Cogent TYPE-C | 40031-MP100 | COGENT UDA (WCX) (100A) HPLC column, 100x7.80mmx4.0um | WCX | 100 | 7.8 | 4 | 100 | 390+/- 30m2/g | 2.0 - 8.0 | ANP | Silica Hydride Base | N/A
HPLC | MICROSOLV | Cogent TYPE-C | 40031-15P-1 | COGENT UDA (WCX) (100A) HPLC column, 150x1.00mmx4.0um; glass lined SS hardware | WCX | 150 | 1 | 4 | 100 | 390+/- 30m2/g | 2.0 - 8.0 | ANP | Silica Hydride Base | N/A
HPLC | MICROSOLV | Cogent TYPE-C | 40031-SP150 | COGENT UDA (WCX) (100A) HPLC column, 150x10.00mmx4.0um | WCX | 150 | 10 | 4 | 100 | 390+/- 30m2/g | 2.0 - 8.0 | ANP | Silica Hydride Base | N/A
HPLC | MICROSOLV | Cogent TYPE-C | 40031-15P-2 | COGENT UDA (WCX) (100A) HPLC column, 150x2.10mmx4.0um | WCX | 150 | 2.1 | 4 | 100 | 390+/- 30m2/g | 2.0 - 8.0 | ANP | Silica Hydride Base | N/A
HPLC | MICROSOLV | Cogent TYPE-C | 40031-P21-150 | COGENT UDA (WCX) (100A) HPLC column, 150x21.20mmx4.0um | WCX | 150 | 21.2 | 4 | 100 | 390+/- 30m2/g | 2.0 - 8.0 | ANP | Silica Hydride Base | N/A
HPLC | MICROSOLV | Cogent TYPE-C | 40031-15P-3 | COGENT UDA (WCX) (100A) HPLC column, 150x3.00mmx4.0um | WCX | 150 | 3 | 4 | 100 | 390+/- 30m2/g | 2.0 - 8.0 | ANP | Silica Hydride Base | N/A
HPLC | MICROSOLV | Cogent TYPE-C | 40031-25P-3 | COGENT UDA (WCX) (100A) HPLC column, 150x3.00mmx4.0um | WCX | 150 | 3 | 4 | 100 | 390+/- 30m2/g | 2.0 - 8.0 | ANP | Silica Hydride Base | N/A
HPLC | MICROSOLV | Cogent TYPE-C | 40031-P30-150 | COGENT UDA (WCX) (100A) HPLC column, 150x30.00mmx4.0um | WCX | 150 | 30 | 4 | 100 | 390+/- 30m2/g | 2.0 - 8.0 | ANP | Silica Hydride Base | N/A
HPLC | MICROSOLV | Cogent TYPE-C | 40031-15P | COGENT UDA (WCX) (100A) HPLC column, 150x4.60mmx4.0um | WCX | 150 | 4.6 | 4 | 100 | 390+/- 30m2/g | 2.0 - 8.0 | ANP | Silica Hydride Base | N/A
HPLC | MICROSOLV | Cogent TYPE-C | 40031-MP150 | COGENT UDA (WCX) (100A) HPLC column, 150x7.80mmx4.0um | WCX | 150 | 7.8 | 4 | 100 | 390+/- 30m2/g | 2.0 - 8.0 | ANP | Silica Hydride Base | N/A
HPLC | MICROSOLV | Cogent TYPE-C | 40031-25P-1 | COGENT UDA (WCX) (100A) HPLC column, 250x1.00mmx4.0um; glass lined SS hardware | WCX | 250 | 1 | 4 | 100 | 390+/- 30m2/g | 2.0 - 8.0 | ANP | Silica Hydride Base | N/A
HPLC | MICROSOLV | Cogent TYPE-C | 40031-SP250 | COGENT UDA (WCX) (100A) HPLC column, 250x10.00mmx4.0um | WCX | 250 | 10 | 4 | 100 | 390+/- 30m2/g | 2.0 - 8.0 | ANP | Silica Hydride Base | N/A
HPLC | MICROSOLV | Cogent TYPE-C | 40031-P21-250 | COGENT UDA (WCX) (100A) HPLC column, 250x21.20mmx4.0um | WCX | 250 | 21.2 | 4 | 100 | 390+/- 30m2/g | 2.0 - 8.0 | ANP | Silica Hydride Base | N/A
HPLC | MICROSOLV | Cogent TYPE-C | 40031-P30-250 | COGENT UDA (WCX) (100A) HPLC column, 250x30.00mmx4.0um | WCX | 250 | 30 | 4 | 100 | 390+/- 30m2/g | 2.0 - 8.0 | ANP | Silica Hydride Base | N/A
HPLC | MICROSOLV | Cogent TYPE-C | 40031-25P | COGENT UDA (WCX) (100A) HPLC column, 250x4.60mmx4.0um | WCX | 250 | 4.6 | 4 | 100 | 390+/- 30m2/g | 2.0 - 8.0 | ANP | Silica Hydride Base | N/A
HPLC | MICROSOLV | Cogent TYPE-C | 40031-MP250 | COGENT UDA (WCX) (100A) HPLC column, 250x7.80mmx4.0um | WCX | 250 | 7.8 | 4 | 100 | 390+/- 30m2/g | 2.0 - 8.0 | ANP | Silica Hydride Base | N/A
HPLC | MICROSOLV | Cogent TYPE-C | 40031-05P-1 | COGENT UDA (WCX) (100A) HPLC column, 50x1.00mmx4.0um; glass lined SS hardware | WCX | 50 | 1 | 4 | 100 | 390+/- 30m2/g | 2.0 - 8.0 | ANP | Silica Hydride Base | N/A
HPLC | MICROSOLV | Cogent TYPE-C | 40031-SP50 | COGENT UDA (WCX) (100A) HPLC column, 50x10.00mmx4.0um | WCX | 50 | 10 | 4 | 100 | 390+/- 30m2/g | 2.0 - 8.0 | ANP | Silica Hydride Base | N/A
HPLC | MICROSOLV | Cogent TYPE-C | 40031-05P-2 | COGENT UDA (WCX) (100A) HPLC column, 50x2.10mmx4.0um | WCX | 50 | 2.1 | 4 | 100 | 390+/- 30m2/g | 2.0 - 8.0 | ANP | Silica Hydride Base | N/A
HPLC | MICROSOLV | Cogent TYPE-C | 40031-P21-50 | COGENT UDA (WCX) (100A) HPLC column, 50x21.20mmx4.0um | WCX | 50 | 21.2 | 4 | 100 | 390+/- 30m2/g | 2.0 - 8.0 | ANP | Silica Hydride Base | N/A
HPLC | MICROSOLV | Cogent TYPE-C | 40031-05P-3 | COGENT UDA (WCX) (100A) HPLC column, 50x3.00mmx4.0um | WCX | 50 | 3 | 4 | 100 | 390+/- 30m2/g | 2.0 - 8.0 | ANP | Silica Hydride Base | N/A
HPLC | MICROSOLV | Cogent TYPE-C | 40031-P30-50 | COGENT UDA (WCX) (100A) HPLC column, 50x30.00mmx4.0um | WCX | 50 | 30 | 4 | 100 | 390+/- 30m2/g | 2.0 - 8.0 | ANP | Silica Hydride Base | N/A
HPLC | MICROSOLV | Cogent TYPE-C | 40031-05P | COGENT UDA (WCX) (100A) HPLC column, 50x4.60mmx4.0um | WCX | 50 | 4.6 | 4 | 100 | 390+/- 30m2/g | 2.0 - 8.0 | ANP | Silica Hydride Base | N/A
HPLC | MICROSOLV | Cogent TYPE-C | 40031-MP50 | COGENT UDA (WCX) (100A) HPLC column, 50x7.80mmx4.0um | WCX | 50 | 7.8 | 4 | 100 | 390+/- 30m2/g | 2.0 - 8.0 | ANP | Silica Hydride Base | N/A
HPLC | MICROSOLV | Cogent TYPE-C | 40031-75P-1 | COGENT UDA (WCX) (100A) HPLC column, 75x1.00mmx4.0um; glass lined SS hardware | WCX | 75 | 1 | 4 | 100 | 390+/- 30m2/g | 2.0 - 8.0 | ANP | Silica Hydride Base | N/A
HPLC | MICROSOLV | Cogent TYPE-C | 40031-SP75 | COGENT UDA (WCX) (100A) HPLC column, 75x10.00mmx4.0um | WCX | 75 | 10 | 4 | 100 | 390+/- 30m2/g | 2.0 - 8.0 | ANP | Silica Hydride Base | N/A
HPLC | MICROSOLV | Cogent TYPE-C | 40031-75P-2 | COGENT UDA (WCX) (100A) HPLC column, 75x2.10mmx4.0um | WCX | 75 | 2.1 | 4 | 100 | 390+/- 30m2/g | 2.0 - 8.0 | ANP | Silica Hydride Base | N/A
HPLC | MICROSOLV | Cogent TYPE-C | 40031-P21-75 | COGENT UDA (WCX) (100A) HPLC column, 75x21.20mmx4.0um | WCX | 75 | 21.2 | 4 | 100 | 390+/- 30m2/g | 2.0 - 8.0 | ANP | Silica Hydride Base | N/A
HPLC | MICROSOLV | Cogent TYPE-C | 40031-75P-3 | COGENT UDA (WCX) (100A) HPLC column, 75x3.00mmx4.0um | WCX | 75 | 3 | 4 | 100 | 390+/- 30m2/g | 2.0 - 8.0 | ANP | Silica Hydride Base | N/A
HPLC | MICROSOLV | Cogent TYPE-C | 40031-P30-75 | COGENT UDA (WCX) (100A) HPLC column, 75x30.00mmx4.0um | WCX | 75 | 30 | 4 | 100 | 390+/- 30m2/g | 2.0 - 8.0 | ANP | Silica Hydride Base | N/A
HPLC | MICROSOLV | Cogent TYPE-C | 40031-75P | COGENT UDA (WCX) (100A) HPLC column, 75x4.60mmx4.0um | WCX | 75 | 4.6 | 4 | 100 | 390+/- 30m2/g | 2.0 - 8.0 | ANP | Silica Hydride Base | N/A
HPLC | MICROSOLV | Cogent TYPE-C | 40031-MP75 | COGENT UDA (WCX) (100A) HPLC column, 75x7.80mmx4.0um | WCX | 75 | 7.8 | 4 | 100 | 390+/- 30m2/g | 2.0 - 8.0 | ANP | Silica Hydride Base | N/A
HPLC | MICROSOLV | Cogent TYPE-C | 69069-P-G1 | COGENT UDC Cholesterol (100A) guard cartridge, 10x10.00mmx4.0um; 3/pk. | C11 Cholesterol | 10 | 10 | 4 | 100 | 390+/- 30m2/g | 2.0 - 8.0 | ANP | Silica Hydride Base | N/A
HPLC | MICROSOLV | Cogent TYPE-C | 69069-HG5 | COGENT UDC Cholesterol (100A) guard cartridge, 10x2.00mmx4.0um | C11 Cholesterol | 10 | 2 | 4 | 100 | 390+/- 30m2/g | 2.0 - 8.0 | ANP | Silica Hydride Base | N/A
HPLC | MICROSOLV | Cogent TYPE-C | 69069-PG3 | COGENT UDC Cholesterol (100A) guard cartridge, 10x2.00mmx4.0um | C11 Cholesterol | 10 | 2 | 4 | 100 | 390+/- 30m2/g | 2.0 - 8.0 | ANP | Silica Hydride Base | N/A
HPLC | MICROSOLV | Cogent TYPE-C | 69069-PG2 | COGENT UDC Cholesterol (100A) guard cartridge, 10x2.00mmx4.0um; 5/pk. | C11 Cholesterol | 10 | 2 | 4 | 100 | 390+/- 30m2/g | 2.0 - 8.0 | ANP | Silica Hydride Base | N/A
HPLC | MICROSOLV | Cogent TYPE-C | 69069-P21-PG1 | COGENT UDC Cholesterol (100A) guard cartridge, 10x21.20mmx4.0um; 1/pk. | C11 Cholesterol | 10 | 21.2 | 4 | 100 | 390+/- 30m2/g | 2.0 - 8.0 | ANP | Silica Hydride Base | N/A
HPLC | MICROSOLV | Cogent TYPE-C | 69069-HG6 | COGENT UDC Cholesterol (100A) guard cartridge, 10x4.00mmx4.0um | C11 Cholesterol | 10 | 4 | 4 | 100 | 390+/- 30m2/g | 2.0 - 8.0 | ANP | Silica Hydride Base | N/A
HPLC | MICROSOLV | Cogent TYPE-C | 69069-PG6 | COGENT UDC Cholesterol (100A) guard cartridge, 10x4.00mmx4.0um | C11 Cholesterol | 10 | 4 | 4 | 100 | 390+/- 30m2/g | 2.0 - 8.0 | ANP | Silica Hydride Base | N/A
HPLC | MICROSOLV | Cogent TYPE-C | 69069-PG5 | COGENT UDC Cholesterol (100A) guard cartridge, 10x4.00mmx4.0um; 5/pk. | C11 Cholesterol | 10 | 4 | 4 | 100 | 390+/- 30m2/g | 2.0 - 8.0 | ANP | Silica Hydride Base | N/A
HPLC | MICROSOLV | Cogent TYPE-C | 69069-P-G-KT | COGENT UDC Cholesterol (100A) guard starter kit, 10x10.00mmx4.0um; 3/pk. | C11 Cholesterol | 10 | 10 | 4 | 100 | 390+/- 30m2/g | 2.0 - 8.0 | ANP | Silica Hydride Base | N/A
HPLC | MICROSOLV | Cogent TYPE-C | 69069-HG4 | COGENT UDC Cholesterol (100A) guard starter kit, 10x2.00mmx4.0um; 5/pk. | C11 Cholesterol | 10 | 2 | 4 | 100 | 390+/- 30m2/g | 2.0 - 8.0 | ANP | Silica Hydride Base | N/A
HPLC | MICROSOLV | Cogent TYPE-C | 69069-PG1 | COGENT UDC Cholesterol (100A) guard starter kit, 10x2.00mmx4.0um; 5/pk. | C11 Cholesterol | 10 | 2 | 4 | 100 | 390+/- 30m2/g | 2.0 - 8.0 | ANP | Silica Hydride Base | N/A
HPLC | MICROSOLV | Cogent TYPE-C | 69069-P21-PGK | COGENT UDC Cholesterol (100A) guard starter kit, 10x21.20mmx4.0um; 3/pk. | C11 Cholesterol | 10 | 21.2 | 4 | 100 | 390+/- 30m2/g | 2.0 - 8.0 | ANP | Silica Hydride Base | N/A
HPLC | MICROSOLV | Cogent TYPE-C | 69069-PG4 | COGENT UDC Cholesterol (100A) guard starter kit, 10x4.00mmx4.0um; 5/pk. | C11 Cholesterol | 10 | 4 | 4 | 100 | 390+/- 30m2/g | 2.0 - 8.0 | ANP | Silica Hydride Base | N/A
HPLC | MICROSOLV | Cogent TYPE-C | 69069-10P-1 | COGENT UDC Cholesterol (100A) HPLC column, 100x1.00mmx4.0um; glass lined SS hardware | C11 Cholesterol | 100 | 1 | 4 | 100 | 390+/- 30m2/g | 2.0 - 8.0 | ANP | Silica Hydride Base | N/A
HPLC | MICROSOLV | Cogent TYPE-C | 69069-SP100 | COGENT UDC Cholesterol (100A) HPLC column, 100x10.00mmx4.0um | C11 Cholesterol | 100 | 10 | 4 | 100 | 390+/- 30m2/g | 2.0 - 8.0 | ANP | Silica Hydride Base | N/A
HPLC | MICROSOLV | Cogent TYPE-C | 69069-10P-2 | COGENT UDC Cholesterol (100A) HPLC column, 100x2.10mmx4.0um | C11 Cholesterol | 100 | 2.1 | 4 | 100 | 390+/- 30m2/g | 2.0 - 8.0 | ANP | Silica Hydride Base | N/A
HPLC | MICROSOLV | Cogent TYPE-C | 69069-P21-100 | COGENT UDC Cholesterol (100A) HPLC column, 100x21.20mmx4.0um | C11 Cholesterol | 100 | 21.2 | 4 | 100 | 390+/- 30m2/g | 2.0 - 8.0 | ANP | Silica Hydride Base | N/A
HPLC | MICROSOLV | Cogent TYPE-C | 69069-10P-3 | COGENT UDC Cholesterol (100A) HPLC column, 100x3.00mmx4.0um | C11 Cholesterol | 100 | 3 | 4 | 100 | 390+/- 30m2/g | 2.0 - 8.0 | ANP | Silica Hydride Base | N/A
HPLC | MICROSOLV | Cogent TYPE-C | 69069-P30-100 | COGENT UDC Cholesterol (100A) HPLC column, 100x30.00mmx4.0um | C11 Cholesterol | 100 | 30 | 4 | 100 | 390+/- 30m2/g | 2.0 - 8.0 | ANP | Silica Hydride Base | N/A
HPLC | MICROSOLV | Cogent TYPE-C | 69069-10P | COGENT UDC Cholesterol (100A) HPLC column, 100x4.60mmx4.0um | C11 Cholesterol | 100 | 4.6 | 4 | 100 | 390+/- 30m2/g | 2.0 - 8.0 | ANP | Silica Hydride Base | N/A
HPLC | MICROSOLV | Cogent TYPE-C | 69069-MP100 | COGENT UDC Cholesterol (100A) HPLC column, 100x7.80mmx4.0um | C11 Cholesterol | 100 | 7.8 | 4 | 100 | 390+/- 30m2/g | 2.0 - 8.0 | ANP | Silica Hydride Base | N/A
HPLC | MICROSOLV | Cogent TYPE-C | 69069-15P-1 | COGENT UDC Cholesterol (100A) HPLC column, 150x1.00mmx4.0um; glass lined SS hardware | C11 Cholesterol | 150 | 1 | 4 | 100 | 390+/- 30m2/g | 2.0 - 8.0 | ANP | Silica Hydride Base | N/A
HPLC | MICROSOLV | Cogent TYPE-C | 69069-SP150 | COGENT UDC Cholesterol (100A) HPLC column, 150x10.00mmx4.0um | C11 Cholesterol | 150 | 10 | 4 | 100 | 390+/- 30m2/g | 2.0 - 8.0 | ANP | Silica Hydride Base | N/A
HPLC | MICROSOLV | Cogent TYPE-C | 69069-15P-2 | COGENT UDC Cholesterol (100A) HPLC column, 150x2.10mmx4.0um | C11 Cholesterol | 150 | 2.1 | 4 | 100 | 390+/- 30m2/g | 2.0 - 8.0 | ANP | Silica Hydride Base | N/A
HPLC | MICROSOLV | Cogent TYPE-C | 69069-P21-150 | COGENT UDC Cholesterol (100A) HPLC column, 150x21.20mmx4.0um | C11 Cholesterol | 150 | 21.2 | 4 | 100 | 390+/- 30m2/g | 2.0 - 8.0 | ANP | Silica Hydride Base | N/A
HPLC | MICROSOLV | Cogent TYPE-C | 69069-15P-3 | COGENT UDC Cholesterol (100A) HPLC column, 150x3.00mmx4.0um | C11 Cholesterol | 150 | 3 | 4 | 100 | 390+/- 30m2/g | 2.0 - 8.0 | ANP | Silica Hydride Base | N/A
HPLC | MICROSOLV | Cogent TYPE-C | 69069-25P-3 | COGENT UDC Cholesterol (100A) HPLC column, 150x3.00mmx4.0um | C11 Cholesterol | 150 | 3 | 4 | 100 | 390+/- 30m2/g | 2.0 - 8.0 | ANP | Silica Hydride Base | N/A
HPLC | MICROSOLV | Cogent TYPE-C | 69069-P30-150 | COGENT UDC Cholesterol (100A) HPLC column, 150x30.00mmx4.0um | C11 Cholesterol | 150 | 30 | 4 | 100 | 390+/- 30m2/g | 2.0 - 8.0 | ANP | Silica Hydride Base | N/A
HPLC | MICROSOLV | Cogent TYPE-C | 69069-15P | COGENT UDC Cholesterol (100A) HPLC column, 150x4.60mmx4.0um | C11 Cholesterol | 150 | 4.6 | 4 | 100 | 390+/- 30m2/g | 2.0 - 8.0 | ANP | Silica Hydride Base | N/A
HPLC | MICROSOLV | Cogent TYPE-C | 69069-MP150 | COGENT UDC Cholesterol (100A) HPLC column, 150x7.80mmx4.0um | C11 Cholesterol | 150 | 7.8 | 4 | 100 | 390+/- 30m2/g | 2.0 - 8.0 | ANP | Silica Hydride Base | N/A
HPLC | MICROSOLV | Cogent TYPE-C | 69069-02P | COGENT UDC Cholesterol (100A) HPLC column, 20x4.60mmx4.0um | C11 Cholesterol | 20 | 4.6 | 4 | 100 | 390+/- 30m2/g | 2.0 - 8.0 | ANP | Silica Hydride Base | N/A
HPLC | MICROSOLV | Cogent TYPE-C | 69069-25P-1 | COGENT UDC Cholesterol (100A) HPLC column, 250x1.00mmx4.0um; glass lined SS hardware | C11 Cholesterol | 250 | 1 | 4 | 100 | 390+/- 30m2/g | 2.0 - 8.0 | ANP | Silica Hydride Base | N/A
HPLC | MICROSOLV | Cogent TYPE-C | 69069-SP250 | COGENT UDC Cholesterol (100A) HPLC column, 250x10.00mmx4.0um | C11 Cholesterol | 250 | 10 | 4 | 100 | 390+/- 30m2/g | 2.0 - 8.0 | ANP | Silica Hydride Base | N/A
HPLC | MICROSOLV | Cogent TYPE-C | 69069-P21-250 | COGENT UDC Cholesterol (100A) HPLC column, 250x21.20mmx4.0um | C11 Cholesterol | 250 | 21.2 | 4 | 100 | 390+/- 30m2/g | 2.0 - 8.0 | ANP | Silica Hydride Base | N/A
HPLC | MICROSOLV | Cogent TYPE-C | 69069-P30-250 | COGENT UDC Cholesterol (100A) HPLC column, 250x30.00mmx4.0um | C11 Cholesterol | 250 | 30 | 4 | 100 | 390+/- 30m2/g | 2.0 - 8.0 | ANP | Silica Hydride Base | N/A
HPLC | MICROSOLV | Cogent TYPE-C | 69069-25P | COGENT UDC Cholesterol (100A) HPLC column, 250x4.60mmx4.0um | C11 Cholesterol | 250 | 4.6 | 4 | 100 | 390+/- 30m2/g | 2.0 - 8.0 | ANP | Silica Hydride Base | N/A
HPLC | MICROSOLV | Cogent TYPE-C | 69069-MP250 | COGENT UDC Cholesterol (100A) HPLC column, 250x7.80mmx4.0um | C11 Cholesterol | 250 | 7.8 | 4 | 100 | 390+/- 30m2/g | 2.0 - 8.0 | ANP | Silica Hydride Base | N/A
HPLC | MICROSOLV | Cogent TYPE-C | 69069-03P | COGENT UDC Cholesterol (100A) HPLC column, 30x4.60mmx4.0um | C11 Cholesterol | 30 | 4.6 | 4 | 100 | 390+/- 30m2/g | 2.0 - 8.0 | ANP | Silica Hydride Base | N/A
HPLC | MICROSOLV | Cogent TYPE-C | 69069-05P-1 | COGENT UDC Cholesterol (100A) HPLC column, 50x1.00mmx4.0um; glass lined SS hardware | C11 Cholesterol | 50 | 1 | 4 | 100 | 390+/- 30m2/g | 2.0 - 8.0 | ANP | Silica Hydride Base | N/A
HPLC | MICROSOLV | Cogent TYPE-C | 69069-SP50 | COGENT UDC Cholesterol (100A) HPLC column, 50x10.00mmx4.0um | C11 Cholesterol | 50 | 10 | 4 | 100 | 390+/- 30m2/g | 2.0 - 8.0 | ANP | Silica Hydride Base | N/A
HPLC | MICROSOLV | Cogent TYPE-C | 69069-05P-2 | COGENT UDC Cholesterol (100A) HPLC column, 50x2.10mmx4.0um | C11 Cholesterol | 50 | 2.1 | 4 | 100 | 390+/- 30m2/g | 2.0 - 8.0 | ANP | Silica Hydride Base | N/A
HPLC | MICROSOLV | Cogent TYPE-C | 69069-P21-50 | COGENT UDC Cholesterol (100A) HPLC column, 50x21.20mmx4.0um | C11 Cholesterol | 50 | 21.2 | 4 | 100 | 390+/- 30m2/g | 2.0 - 8.0 | ANP | Silica Hydride Base | N/A
HPLC | MICROSOLV | Cogent TYPE-C | 69069-05P-3 | COGENT UDC Cholesterol (100A) HPLC column, 50x3.00mmx4.0um | C11 Cholesterol | 50 | 3 | 4 | 100 | 390+/- 30m2/g | 2.0 - 8.0 | ANP | Silica Hydride Base | N/A
HPLC | MICROSOLV | Cogent TYPE-C | 69069-P30-50 | COGENT UDC Cholesterol (100A) HPLC column, 50x30.00mmx4.0um | C11 Cholesterol | 50 | 30 | 4 | 100 | 390+/- 30m2/g | 2.0 - 8.0 | ANP | Silica Hydride Base | N/A
HPLC | MICROSOLV | Cogent TYPE-C | 69069-05P | COGENT UDC Cholesterol (100A) HPLC column, 50x4.60mmx4.0um | C11 Cholesterol | 50 | 4.6 | 4 | 100 | 390+/- 30m2/g | 2.0 - 8.0 | ANP | Silica Hydride Base | N/A
HPLC | MICROSOLV | Cogent TYPE-C | 69069-MP50 | COGENT UDC Cholesterol (100A) HPLC column, 50x7.80mmx4.0um | C11 Cholesterol | 50 | 7.8 | 4 | 100 | 390+/- 30m2/g | 2.0 - 8.0 | ANP | Silica Hydride Base | N/A
HPLC | MICROSOLV | Cogent TYPE-C | 69069-75P-1 | COGENT UDC Cholesterol (100A) HPLC column, 75x1.00mmx4.0um; glass lined SS hardware | C11 Cholesterol | 75 | 1 | 4 | 100 | 390+/- 30m2/g | 2.0 - 8.0 | ANP | Silica Hydride Base | N/A
HPLC | MICROSOLV | Cogent TYPE-C | 69069-SP75 | COGENT UDC Cholesterol (100A) HPLC column, 75x10.00mmx4.0um | C11 Cholesterol | 75 | 10 | 4 | 100 | 390+/- 30m2/g | 2.0 - 8.0 | ANP | Silica Hydride Base | N/A
HPLC | MICROSOLV | Cogent TYPE-C | 69069-7.5P-2 | COGENT UDC Cholesterol (100A) HPLC column, 75x2.10mmx4.0um | C11 Cholesterol | 75 | 2.1 | 4 | 100 | 390+/- 30m2/g | 2.0 - 8.0 | ANP | Silica Hydride Base | N/A
HPLC | MICROSOLV | Cogent TYPE-C | 69069-P21-75 | COGENT UDC Cholesterol (100A) HPLC column, 75x21.20mmx4.0um | C11 Cholesterol | 75 | 21.2 | 4 | 100 | 390+/- 30m2/g | 2.0 - 8.0 | ANP | Silica Hydride Base | N/A
HPLC | MICROSOLV | Cogent TYPE-C | 69069-75P-3 | COGENT UDC Cholesterol (100A) HPLC column, 75x3.00mmx4.0um | C11 Cholesterol | 75 | 3 | 4 | 100 | 390+/- 30m2/g | 2.0 - 8.0 | ANP | Silica Hydride Base | N/A
HPLC | MICROSOLV | Cogent TYPE-C | 69069-P30-75 | COGENT UDC Cholesterol (100A) HPLC column, 75x30.00mmx4.0um | C11 Cholesterol | 75 | 30 | 4 | 100 | 390+/- 30m2/g | 2.0 - 8.0 | ANP | Silica Hydride Base | N/A
HPLC | MICROSOLV | Cogent TYPE-C | 69069-7.5P | COGENT UDC Cholesterol (100A) HPLC column, 75x4.60mmx4.0um | C11 Cholesterol | 75 | 4.6 | 4 | 100 | 390+/- 30m2/g | 2.0 - 8.0 | ANP | Silica Hydride Base | N/A
HPLC | MICROSOLV | Cogent TYPE-C | 69069-MP75 | COGENT UDC Cholesterol (100A) HPLC column, 75x7.80mmx4.0um | C11 Cholesterol | 75 | 7.8 | 4 | 100 | 390+/- 30m2/g | 2.0 - 8.0 | ANP | Silica Hydride Base | N/A
HPLC | MICROSOLV | Cogent Similars | 64418-PG1 | COGENT Nova C18 (60A) guard cartridge, 10x2.10mmx4.0um; 5/pk. | C18 | 10 | 2.1 | 4 | 60 | 200 m2/g | 3.0 - 8.5 | RP | Nova-Pak Clone | L1
HPLC | MICROSOLV | Cogent Similars | 64418-PG2 | COGENT Nova C18 (60A) guard cartridge, 10x4.00mmx4.0um; 5/pk. | C18 | 10 | 4 | 4 | 60 | 200 m2/g | 3.0 - 8.5 | RP | Nova-Pak Clone | L1
HPLC | MICROSOLV | Cogent Similars | 64418-PG2-KT | COGENT Nova C18 (60A) guard starter kit, 10x4.00mmx4.0um; 5/pk. | C18 | 10 | 4 | 4 | 60 | 200 m2/g | 3.0 - 8.5 | RP | Nova-Pak Clone | L1
HPLC | MICROSOLV | Cogent Similars | 64418-10P-2 | COGENT Nova C18 (60A) HPLC column, 100x2.10mmx4.0um | C18 | 100 | 2.1 | 4 | 60 | 200 m2/g | 3.0 - 8.5 | RP | Nova-Pak Clone | L1
HPLC | MICROSOLV | Cogent Similars | 64418-10P-3 | COGENT Nova C18 (60A) HPLC column, 100x3.00mmx4.0um | C18 | 100 | 3 | 4 | 60 | 200 m2/g | 3.0 - 8.5 | RP | Nova-Pak Clone | L1
HPLC | MICROSOLV | Cogent Similars | 64418-15P-3 | COGENT Nova C18 (60A) HPLC column, 100x3.00mmx4.0um | C18 | 100 | 3 | 4 | 60 | 200 m2/g | 3.0 - 8.5 | RP | Nova-Pak Clone | L1
HPLC | MICROSOLV | Cogent Similars | 64418-10P-4 | COGENT Nova C18 (60A) HPLC column, 100x4.00mmx4.0um | C18 | 100 | 4 | 4 | 60 | 200 m2/g | 3.0 - 8.5 | RP | Nova-Pak Clone | L1
HPLC | MICROSOLV | Cogent Similars | 64418-10P | COGENT Nova C18 (60A) HPLC column, 100x4.60mmx4.0um | C18 | 100 | 4.6 | 4 | 60 | 200 m2/g | 3.0 - 8.5 | RP | Nova-Pak Clone | L1
HPLC | MICROSOLV | Cogent Similars | 64418-15P-2 | COGENT Nova C18 (60A) HPLC column, 150x2.10mmx4.0um | C18 | 150 | 2.1 | 4 | 60 | 200 m2/g | 3.0 - 8.5 | RP | Nova-Pak Clone | L1
HPLC | MICROSOLV | Cogent Similars | 64418-15P-4 | COGENT Nova C18 (60A) HPLC column, 150x4.00mmx4.0um | C18 | 150 | 4 | 4 | 60 | 200 m2/g | 3.0 - 8.5 | RP | Nova-Pak Clone | L1
HPLC | MICROSOLV | Cogent Similars | 64418-15P | COGENT Nova C18 (60A) HPLC column, 150x4.60mmx4.0um | C18 | 150 | 4.6 | 4 | 60 | 200 m2/g | 3.0 - 8.5 | RP | Nova-Pak Clone | L1
HPLC | MICROSOLV | Cogent Similars | 64418-25P-3 | COGENT Nova C18 (60A) HPLC column, 250x3.00mmx4.0um | C18 | 250 | 3 | 4 | 60 | 200 m2/g | 3.0 - 8.5 | RP | Nova-Pak Clone | L1
HPLC | MICROSOLV | Cogent Similars | 64418-25P-4 | COGENT Nova C18 (60A) HPLC column, 250x4.00mmx4.0um | C18 | 250 | 4 | 4 | 60 | 200 m2/g | 3.0 - 8.5 | RP | Nova-Pak Clone | L1
HPLC | MICROSOLV | Cogent Similars | 64418-25P | COGENT Nova C18 (60A) HPLC column, 250x4.60mmx4.0um | C18 | 250 | 4.6 | 4 | 60 | 200 m2/g | 3.0 - 8.5 | RP | Nova-Pak Clone | L1
HPLC | MICROSOLV | Cogent Similars | 64418-30P-3.9 | COGENT Nova C18 (60A) HPLC column, 300x3.90mmx4.0um | C18 | 300 | 3.9 | 4 | 60 | 200 m2/g | 3.0 - 8.5 | RP | Nova-Pak Clone | L1
HPLC | MICROSOLV | Cogent Similars | 64418-30P | COGENT Nova C18 (60A) HPLC column, 300x4.60mmx4.0um | C18 | 300 | 4.6 | 4 | 60 | 200 m2/g | 3.0 - 8.5 | RP | Nova-Pak Clone | L1
HPLC | MICROSOLV | Cogent Similars | 64418-05P-2 | COGENT Nova C18 (60A) HPLC column, 50x2.10mmx4.0um | C18 | 50 | 2.1 | 4 | 60 | 200 m2/g | 3.0 - 8.5 | RP | Nova-Pak Clone | L1
HPLC | MICROSOLV | Cogent Similars | 64418-05P-3 | COGENT Nova C18 (60A) HPLC column, 50x3.10mmx4.0um | C18 | 50 | 3.1 | 4 | 60 | 200 m2/g | 3.0 - 8.5 | RP | Nova-Pak Clone | L1
HPLC | MICROSOLV | Cogent Similars | 64418-05P-4 | COGENT Nova C18 (60A) HPLC column, 50x4.00mmx4.0um | C18 | 50 | 4 | 4 | 60 | 200 m2/g | 3.0 - 8.5 | RP | Nova-Pak Clone | L1
HPLC | MICROSOLV | Cogent Similars | 64418-05P | COGENT Nova C18 (60A) HPLC column, 50x4.60mmx4.0um | C18 | 50 | 4.6 | 4 | 60 | 200 m2/g | 3.0 - 8.5 | RP | Nova-Pak Clone | L1
HPLC | MICROSOLV | Cogent Similars | 64418-75P-2 | COGENT Nova C18 (60A) HPLC column, 75x2.10mmx4.0um | C18 | 75 | 2.1 | 4 | 60 | 200 m2/g | 3.0 - 8.5 | RP | Nova-Pak Clone | L1
HPLC | MICROSOLV | Cogent Similars | 64418-75P-3 | COGENT Nova C18 (60A) HPLC column, 75x3.00mmx4.0um | C18 | 75 | 3 | 4 | 60 | 200 m2/g | 3.0 - 8.5 | RP | Nova-Pak Clone | L1
HPLC | MICROSOLV | Cogent Similars | 64418-75P-4 | COGENT Nova C18 (60A) HPLC column, 75x4.00mmx4.0um | C18 | 75 | 4 | 4 | 60 | 200 m2/g | 3.0 - 8.5 | RP | Nova-Pak Clone | L1
HPLC | MICROSOLV | Cogent Similars | 64418-75P | COGENT Nova C18 (60A) HPLC column, 75x4.60mmx4.0um | C18 | 75 | 4.6 | 4 | 60 | 200 m2/g | 3.0 - 8.5 | RP | Nova-Pak Clone | L1
HPLC | MICROSOLV | Cogent Similars | 64408-10P-2 | COGENT Nova C8 (60A) HPLC column, 100x2.10mmx4.0um | C8 | 100 | 2.1 | 4 | 60 | 200 m2/g | 3.0 - 8.5 | RP | Nova-Pak Clone | L7
HPLC | MICROSOLV | Cogent Similars | 64408-10P-3 | COGENT Nova C8 (60A) HPLC column, 100x3.00mmx4.0um | C8 | 100 | 3 | 4 | 60 | 200 m2/g | 3.0 - 8.5 | RP | Nova-Pak Clone | L7
HPLC | MICROSOLV | Cogent Similars | 64408-15P-3 | COGENT Nova C8 (60A) HPLC column, 100x3.00mmx4.0um | C8 | 100 | 3 | 4 | 60 | 200 m2/g | 3.0 - 8.5 | RP | Nova-Pak Clone | L7
HPLC | MICROSOLV | Cogent Similars | 64408-10P-4 | COGENT Nova C8 (60A) HPLC column, 100x4.00mmx4.0um | C8 | 100 | 4 | 4 | 60 | 200 m2/g | 3.0 - 8.5 | RP | Nova-Pak Clone | L7
HPLC | MICROSOLV | Cogent Similars | 64408-10P | COGENT Nova C8 (60A) HPLC column, 100x4.60mmx4.0um | C8 | 100 | 4.6 | 4 | 60 | 200 m2/g | 3.0 - 8.5 | RP | Nova-Pak Clone | L7
HPLC | MICROSOLV | Cogent Similars | 64408-15P-2 | COGENT Nova C8 (60A) HPLC column, 150x2.10mmx4.0um | C8 | 150 | 2.1 | 4 | 60 | 200 m2/g | 3.0 - 8.5 | RP | Nova-Pak Clone | L7
HPLC | MICROSOLV | Cogent Similars | 64408-15P-4 | COGENT Nova C8 (60A) HPLC column, 150x4.00mmx4.0um | C8 | 150 | 4 | 4 | 60 | 200 m2/g | 3.0 - 8.5 | RP | Nova-Pak Clone | L7
HPLC | MICROSOLV | Cogent Similars | 64408-15P | COGENT Nova C8 (60A) HPLC column, 150x4.60mmx4.0um | C8 | 150 | 4.6 | 4 | 60 | 200 m2/g | 3.0 - 8.5 | RP | Nova-Pak Clone | L7
HPLC | MICROSOLV | Cogent Similars | 64408-25P-3 | COGENT Nova C8 (60A) HPLC column, 250x3.00mmx4.0um | C8 | 250 | 3 | 4 | 60 | 200 m2/g | 3.0 - 8.5 | RP | Nova-Pak Clone | L7
HPLC | MICROSOLV | Cogent Similars | 64408-25P-4 | COGENT Nova C8 (60A) HPLC column, 250x4.00mmx4.0um | C8 | 250 | 4 | 4 | 60 | 200 m2/g | 3.0 - 8.5 | RP | Nova-Pak Clone | L7
HPLC | MICROSOLV | Cogent Similars | 64408-25P | COGENT Nova C8 (60A) HPLC column, 250x4.60mmx4.0um | C8 | 250 | 4.6 | 4 | 60 | 200 m2/g | 3.0 - 8.5 | RP | Nova-Pak Clone | L7
HPLC | MICROSOLV | Cogent Similars | 64408-05P-2 | COGENT Nova C8 (60A) HPLC column, 50x2.10mmx4.0um | C8 | 50 | 2.1 | 4 | 60 | 200 m2/g | 3.0 - 8.5 | RP | Nova-Pak Clone | L7
HPLC | MICROSOLV | Cogent Similars | 64408-05P-3 | COGENT Nova C8 (60A) HPLC column, 50x3.00mmx4.0um | C8 | 50 | 3 | 4 | 60 | 200 m2/g | 3.0 - 8.5 | RP | Nova-Pak Clone | L7
HPLC | MICROSOLV | Cogent Similars | 64408-05P-4 | COGENT Nova C8 (60A) HPLC column, 50x4.00mmx4.0um | C8 | 50 | 4 | 4 | 60 | 200 m2/g | 3.0 - 8.5 | RP | Nova-Pak Clone | L7
HPLC | MICROSOLV | Cogent Similars | 64408-05P | COGENT Nova C8 (60A) HPLC column, 50x4.60mmx4.0um | C8 | 50 | 4.6 | 4 | 60 | 200 m2/g | 3.0 - 8.5 | RP | Nova-Pak Clone | L7
HPLC | MICROSOLV | Cogent Similars | 64408-75P-2 | COGENT Nova C8 (60A) HPLC column, 75x2.10mmx4.0um | C8 | 75 | 2.1 | 4 | 60 | 200 m2/g | 3.0 - 8.5 | RP | Nova-Pak Clone | L7
HPLC | MICROSOLV | Cogent Similars | 64408-75P-3 | COGENT Nova C8 (60A) HPLC column, 75x3.00mmx4.0um | C8 | 75 | 3 | 4 | 60 | 200 m2/g | 3.0 - 8.5 | RP | Nova-Pak Clone | L7
HPLC | MICROSOLV | Cogent Similars | 64408-75P-4 | COGENT Nova C8 (60A) HPLC column, 75x4.00mmx4.0um | C8 | 75 | 4 | 4 | 60 | 200 m2/g | 3.0 - 8.5 | RP | Nova-Pak Clone | L7
HPLC | MICROSOLV | Cogent Similars | 64408-75P | COGENT Nova C8 (60A) HPLC column, 75x4.60mmx4.0um | C8 | 75 | 4.6 | 4 | 60 | 200 m2/g | 3.0 - 8.5 | RP | Nova-Pak Clone | L7
HPLC | MICROSOLV | Cogent Similars | 64424-10P-2 | COGENT Nova Phenyl (60A) HPLC column, 100x2.10mmx4.0um | Phenyl | 100 | 2.1 | 4 | 60 | 200 m2/g | 3.0 - 8.5 | RP | Nova-Pak Clone | L11
HPLC | MICROSOLV | Cogent Similars | 64424-10P-3 | COGENT Nova Phenyl (60A) HPLC column, 100x3.00mmx4.0um | Phenyl | 100 | 3 | 4 | 60 | 200 m2/g | 3.0 - 8.5 | RP | Nova-Pak Clone | L11
HPLC | MICROSOLV | Cogent Similars | 64424-10P-4 | COGENT Nova Phenyl (60A) HPLC column, 100x4.00mmx4.0um | Phenyl | 100 | 4 | 4 | 60 | 200 m2/g | 3.0 - 8.5 | RP | Nova-Pak Clone | L11
HPLC | MICROSOLV | Cogent Similars | 64424-10P | COGENT Nova Phenyl (60A) HPLC column, 100x4.60mmx4.0um | Phenyl | 100 | 4.6 | 4 | 60 | 200 m2/g | 3.0 - 8.5 | RP | Nova-Pak Clone | L11
HPLC | MICROSOLV | Cogent Similars | 64424-15P-2 | COGENT Nova Phenyl (60A) HPLC column, 150x2.10mmx4.0um | Phenyl | 150 | 2.1 | 4 | 60 | 200 m2/g | 3.0 - 8.5 | RP | Nova-Pak Clone | L11
HPLC | MICROSOLV | Cogent Similars | 64424-15P-3 | COGENT Nova Phenyl (60A) HPLC column, 150x3.00mmx4.0um | Phenyl | 150 | 3 | 4 | 60 | 200 m2/g | 3.0 - 8.5 | RP | Nova-Pak Clone | L11
HPLC | MICROSOLV | Cogent Similars | 64424-15P-4 | COGENT Nova Phenyl (60A) HPLC column, 150x4.00mmx4.0um | Phenyl | 150 | 4 | 4 | 60 | 200 m2/g | 3.0 - 8.5 | RP | Nova-Pak Clone | L11
HPLC | MICROSOLV | Cogent Similars | 64424-15P | COGENT Nova Phenyl (60A) HPLC column, 150x4.60mmx4.0um | Phenyl | 150 | 4.6 | 4 | 60 | 200 m2/g | 3.0 - 8.5 | RP | Nova-Pak Clone | L11
HPLC | MICROSOLV | Cogent Similars | 64424-25P-3 | COGENT Nova Phenyl (60A) HPLC column, 250x3.00mmx4.0um | Phenyl | 250 | 3 | 4 | 60 | 200 m2/g | 3.0 - 8.5 | RP | Nova-Pak Clone | L11
HPLC | MICROSOLV | Cogent Similars | 64424-25P-4 | COGENT Nova Phenyl (60A) HPLC column, 250x4.00mmx4.0um | Phenyl | 250 | 4 | 4 | 60 | 200 m2/g | 3.0 - 8.5 | RP | Nova-Pak Clone | L11
HPLC | MICROSOLV | Cogent Similars | 64424-25P | COGENT Nova Phenyl (60A) HPLC column, 250x4.60mmx4.0um | Phenyl | 250 | 4.6 | 4 | 60 | 200 m2/g | 3.0 - 8.5 | RP | Nova-Pak Clone | L11
HPLC | MICROSOLV | Cogent Similars | 64424-05P-2 | COGENT Nova Phenyl (60A) HPLC column, 50x2.10mmx4.0um | Phenyl | 50 | 2.1 | 4 | 60 | 200 m2/g | 3.0 - 8.5 | RP | Nova-Pak Clone | L11
HPLC | MICROSOLV | Cogent Similars | 64424-05P-3 | COGENT Nova Phenyl (60A) HPLC column, 50x3.00mmx4.0um | Phenyl | 50 | 3 | 4 | 60 | 200 m2/g | 3.0 - 8.5 | RP | Nova-Pak Clone | L11
HPLC | MICROSOLV | Cogent Similars | 64424-05P-4 | COGENT Nova Phenyl (60A) HPLC column, 50x4.00mmx4.0um | Phenyl | 50 | 4 | 4 | 60 | 200 m2/g | 3.0 - 8.5 | RP | Nova-Pak Clone | L11
HPLC | MICROSOLV | Cogent Similars | 64424-05P | COGENT Nova Phenyl (60A) HPLC column, 50x4.60mmx4.0um | Phenyl | 50 | 4.6 | 4 | 60 | 200 m2/g | 3.0 - 8.5 | RP | Nova-Pak Clone | L11
HPLC | MICROSOLV | Cogent Similars | 64424-75P-2 | COGENT Nova Phenyl (60A) HPLC column, 75x2.10mmx4.0um | Phenyl | 75 | 2.1 | 4 | 60 | 200 m2/g | 3.0 - 8.5 | RP | Nova-Pak Clone | L11
HPLC | MICROSOLV | Cogent Similars | 64424-75P-3 | COGENT Nova Phenyl (60A) HPLC column, 75x3.00mmx4.0um | Phenyl | 75 | 3 | 4 | 60 | 200 m2/g | 3.0 - 8.5 | RP | Nova-Pak Clone | L11
HPLC | MICROSOLV | Cogent Similars | 64424-75P-4 | COGENT Nova Phenyl (60A) HPLC column, 75x4.00mmx4.0um | Phenyl | 75 | 4 | 4 | 60 | 200 m2/g | 3.0 - 8.5 | RP | Nova-Pak Clone | L11
HPLC | MICROSOLV | Cogent Similars | 64424-75P | COGENT Nova Phenyl (60A) HPLC column, 75x4.60mmx4.0um | Phenyl | 75 | 4.6 | 4 | 60 | 200 m2/g | 3.0 - 8.5 | RP | Nova-Pak Clone | L11
HPLC | MICROSOLV | Cogent TYPE-C | 40008-PG3-3 | COGENT Bidentate C8 (300A) guard cartridge, 10x2.00mmx5.0um | Bidentate C8 | 10 | 2 | 5 | 300 | 100+/- 20m2/g | 2.0 - 7.5 | ANP | Silica Hydride Base | N/A
HPLC | MICROSOLV | Cogent TYPE-C | 40008-PG2-3 | COGENT Bidentate C8 (300A) guard cartridge, 10x2.00mmx5.0um; 5/pk. | Bidentate C8 | 10 | 2 | 5 | 300 | 100+/- 20m2/g | 2.0 - 7.5 | ANP | Silica Hydride Base | N/A
HPLC | MICROSOLV | Cogent TYPE-C | 40008-PG6-3 | COGENT Bidentate C8 (300A) guard cartridge, 10x4.00mmx5.0um | Bidentate C8 | 10 | 4 | 5 | 300 | 100+/- 20m2/g | 2.0 - 7.5 | ANP | Silica Hydride Base | N/A
HPLC | MICROSOLV | Cogent TYPE-C | 40008-PG5-3 | COGENT Bidentate C8 (300A) guard cartridge, 10x4.00mmx5.0um; 5/pk. | Bidentate C8 | 10 | 4 | 5 | 300 | 100+/- 20m2/g | 2.0 - 7.5 | ANP | Silica Hydride Base | N/A
HPLC | MICROSOLV | Cogent TYPE-C | 40008-PG1-3 | COGENT Bidentate C8 (300A) guard starter kit, 10x2.00mmx5.0um; 5/pk. | Bidentate C8 | 10 | 2 | 5 | 300 | 100+/- 20m2/g | 2.0 - 7.5 | ANP | Silica Hydride Base | N/A
HPLC | MICROSOLV | Cogent TYPE-C | 40008-PG4-3 | COGENT Bidentate C8 (300A) guard starter kit, 10x4.00mmx5.0um; 5/pk. | Bidentate C8 | 10 | 4 | 5 | 300 | 100+/- 20m2/g | 2.0 - 7.5 | ANP | Silica Hydride Base | N/A
HPLC | MICROSOLV | Cogent TYPE-C | 40008-10P-2-3M | COGENT Bidentate C8 (300A) HPLC column, 100x2.10mmx5.0um | Bidentate C8 | 100 | 2.1 | 5 | 300 | 100+/- 20m2/g | 2.0 - 7.5 | ANP | Silica Hydride Base | N/A
HPLC | MICROSOLV | Cogent TYPE-C | 40008-10P-3M | COGENT Bidentate C8 (300A) HPLC column, 100x4.60mmx5.0um | Bidentate C8 | 100 | 4.6 | 5 | 300 | 100+/- 20m2/g | 2.0 - 7.5 | ANP | Silica Hydride Base | N/A
HPLC | MICROSOLV | Cogent TYPE-C | 40008-15P-2-3M | COGENT Bidentate C8 (300A) HPLC column, 150x2.10mmx5.0um | Bidentate C8 | 150 | 2.1 | 5 | 300 | 100+/- 20m2/g | 2.0 - 7.5 | ANP | Silica Hydride Base | N/A
HPLC | MICROSOLV | Cogent TYPE-C | 40008-15P-3M | COGENT Bidentate C8 (300A) HPLC column, 150x4.60mmx5.0um | Bidentate C8 | 150 | 4.6 | 5 | 300 | 100+/- 20m2/g | 2.0 - 7.5 | ANP | Silica Hydride Base | N/A
HPLC | MICROSOLV | Cogent TYPE-C | 40008-SP250-3M | COGENT Bidentate C8 (300A) HPLC column, 250x10.00mmx5.0um | Bidentate C8 | 250 | 10 | 5 | 300 | 100+/- 20m2/g | 2.0 - 7.5 | ANP | Silica Hydride Base | N/A
HPLC | MICROSOLV | Cogent TYPE-C | 40008-25P-3M | COGENT Bidentate C8 (300A) HPLC column, 250x4.60mmx5.0um | Bidentate C8 | 250 | 4.6 | 5 | 300 | 100+/- 20m2/g | 2.0 - 7.5 | ANP | Silica Hydride Base | N/A
HPLC | MICROSOLV | Cogent TYPE-C | 40008-05P-2-3M | COGENT Bidentate C8 (300A) HPLC column, 50x2.10mmx5.0um | Bidentate C8 | 50 | 2.1 | 5 | 300 | 100+/- 20m2/g | 2.0 - 7.5 | ANP | Silica Hydride Base | N/A
HPLC | MICROSOLV | Cogent TYPE-C | 40008-75P-3M | COGENT Bidentate C8 (300A) HPLC column, 75x4.60mmx5.0um | Bidentate C8 | 75 | 4.6 | 5 | 300 | 100+/- 20m2/g | 2.0 - 7.5 | ANP | Silica Hydride Base | N/A
HPLC | MICROSOLV | Cogent TYPE-C | 40000-15P-3M | COGENT Silica-C (300A) HPLC column, 150x4.60mmx5.0um | Silica | 150 | 4.6 | 5 | 300 | 100+/- 20m2/g | 2.0 - 7.0 | ANP | Silica Hydride Base | N/A
HPLC | MICROSOLV | Cogent TYPE-C | 40000-P21-25-3M | COGENT Silica-C (300A) HPLC column, 250x21.20mmx5.0um | Silica | 250 | 21.2 | 5 | 300 | 100+/- 20m2/g | 2.0 - 7.0 | ANP | Silica Hydride Base | N/A
HPLC | MICROSOLV | Cogent TYPE-C | 40000-25P-3M | COGENT Silica-C (300A) HPLC column, 250x4.60mmx5.0um | Silica | 250 | 4.6 | 5 | 300 | 100+/- 20m2/g | 2.0 - 7.0 | ANP | Silica Hydride Base | N/A
HPLC | MICROSOLV | Cogent HPS | 75040-SP100 | COGENT-HPS Amino (120A) HPLC column, 100x10.00mmx5.0um | NH2 | 100 | 10 | 5 | 120 | 300 m2/g | 3.0 - 8.5 | NP | Inertsil Clone | L8
HPLC | MICROSOLV | Cogent HPS | 75040-10P-2 | COGENT-HPS Amino (120A) HPLC column, 100x2.10mmx5.0um | NH2 | 100 | 2.1 | 5 | 120 | 300 m2/g | 3.0 - 8.5 | NP | Inertsil Clone | L8
HPLC | MICROSOLV | Cogent HPS | 75040-P100 | COGENT-HPS Amino (120A) HPLC column, 100x21.20mmx5.0um | NH2 | 100 | 21.2 | 5 | 120 | 300 m2/g | 3.0 - 8.5 | NP | Inertsil Clone | L8
HPLC | MICROSOLV | Cogent HPS | 75040-10P | COGENT-HPS Amino (120A) HPLC column, 100x4.60mmx5.0um | NH2 | 100 | 4.6 | 5 | 120 | 300 m2/g | 3.0 - 8.5 | NP | Inertsil Clone | L8
HPLC | MICROSOLV | Cogent HPS | 75040-MP100 | COGENT-HPS Amino (120A) HPLC column, 100x7.80mmx5.0um | NH2 | 100 | 7.8 | 5 | 120 | 300 m2/g | 3.0 - 8.5 | NP | Inertsil Clone | L8
HPLC | MICROSOLV | Cogent HPS | 75040-SP150 | COGENT-HPS Amino (120A) HPLC column, 150x10.00mmx5.0um | NH2 | 150 | 10 | 5 | 120 | 300 m2/g | 3.0 - 8.5 | NP | Inertsil Clone | L8
HPLC | MICROSOLV | Cogent HPS | 75040-15P-2 | COGENT-HPS Amino (120A) HPLC column, 150x2.10mmx5.0um | NH2 | 150 | 2.1 | 5 | 120 | 300 m2/g | 3.0 - 8.5 | NP | Inertsil Clone | L8
HPLC | MICROSOLV | Cogent HPS | 75040-P150 | COGENT-HPS Amino (120A) HPLC column, 150x21.20mmx5.0um | NH2 | 150 | 21.2 | 5 | 120 | 300 m2/g | 3.0 - 8.5 | NP | Inertsil Clone | L8
HPLC | MICROSOLV | Cogent HPS | 75040-15P | COGENT-HPS Amino (120A) HPLC column, 150x4.60mmx5.0um | NH2 | 150 | 4.6 | 5 | 120 | 300 m2/g | 3.0 - 8.5 | NP | Inertsil Clone | L8
HPLC | MICROSOLV | Cogent HPS | 75040-MP150 | COGENT-HPS Amino (120A) HPLC column, 150x7.80mmx5.0um | NH2 | 150 | 7.8 | 5 | 120 | 300 m2/g | 3.0 - 8.5 | NP | Inertsil Clone | L8
HPLC | MICROSOLV | Cogent HPS | 75040-SP250 | COGENT-HPS Amino (120A) HPLC column, 250x10.00mmx5.0um | NH2 | 250 | 10 | 5 | 120 | 300 m2/g | 3.0 - 8.5 | NP | Inertsil Clone | L8
HPLC | MICROSOLV | Cogent HPS | 75040-P250 | COGENT-HPS Amino (120A) HPLC column, 250x21.20mmx5.0um | NH2 | 250 | 21.2 | 5 | 120 | 300 m2/g | 3.0 - 8.5 | NP | Inertsil Clone | L8
HPLC | MICROSOLV | Cogent HPS | 75040-25P | COGENT-HPS Amino (120A) HPLC column, 250x4.60mmx5.0um | NH2 | 250 | 4.6 | 5 | 120 | 300 m2/g | 3.0 - 8.5 | NP | Inertsil Clone | L8
HPLC | MICROSOLV | Cogent HPS | 75040-MP250 | COGENT-HPS Amino (120A) HPLC column, 250x7.80mmx5.0um | NH2 | 250 | 7.8 | 5 | 120 | 300 m2/g | 3.0 - 8.5 | NP | Inertsil Clone | L8
HPLC | MICROSOLV | Cogent HPS | 75040-SP50 | COGENT-HPS Amino (120A) HPLC column, 50x10.00mmx5.0um | NH2 | 50 | 10 | 5 | 120 | 300 m2/g | 3.0 - 8.5 | NP | Inertsil Clone | L8
HPLC | MICROSOLV | Cogent HPS | 75040-P50 | COGENT-HPS Amino (120A) HPLC column, 50x21.20mmx5.0um | NH2 | 50 | 21.2 | 5 | 120 | 300 m2/g | 3.0 - 8.5 | NP | Inertsil Clone | L8
HPLC | MICROSOLV | Cogent HPS | 75040-05P-3 | COGENT-HPS Amino (120A) HPLC column, 50x3.00mmx5.0um | NH2 | 50 | 3 | 5 | 120 | 300 m2/g | 3.0 - 8.5 | NP | Inertsil Clone | L8
HPLC | MICROSOLV | Cogent HPS | 75040-05P | COGENT-HPS Amino (120A) HPLC column, 50x4.60mmx5.0um | NH2 | 50 | 4.6 | 5 | 120 | 300 m2/g | 3.0 - 8.5 | NP | Inertsil Clone | L8
HPLC | MICROSOLV | Cogent HPS | 75040-MP50 | COGENT-HPS Amino (120A) HPLC column, 50x7.80mmx5.0um | NH2 | 50 | 7.8 | 5 | 120 | 300 m2/g | 3.0 - 8.5 | NP | Inertsil Clone | L8
HPLC | MICROSOLV | Cogent HPS | 75040-7.5P | COGENT-HPS Amino (120A) HPLC column, 75x4.60mmx5.0um | NH2 | 75 | 4.6 | 5 | 120 | 300 m2/g | 3.0 - 8.5 | NP | Inertsil Clone | L8
HPLC | MICROSOLV | Cogent HPS | 75018-10P-1 | COGENT-HPS C18 (120A) HPLC column, 100x1.00mmx5.0um | C18 | 100 | 1 | 5 | 120 | 300 m2/g | 3.0 - 8.5 | RP | Inertsil Clone | L1
HPLC | MICROSOLV | Cogent HPS | 75018-SP100 | COGENT-HPS C18 (120A) HPLC column, 100x10.00mmx5.0um | C18 | 100 | 10 | 5 | 120 | 300 m2/g | 3.0 - 8.5 | RP | Inertsil Clone | L1
HPLC | MICROSOLV | Cogent HPS | 75018-10P-2 | COGENT-HPS C18 (120A) HPLC column, 100x2.10mmx5.0um | C18 | 100 | 2.1 | 5 | 120 | 300 m2/g | 3.0 - 8.5 | RP | Inertsil Clone | L1
HPLC | MICROSOLV | Cogent HPS | 75018-P100 | COGENT-HPS C18 (120A) HPLC column, 100x21.20mmx5.0um | C18 | 100 | 21.2 | 5 | 120 | 300 m2/g | 3.0 - 8.5 | RP | Inertsil Clone | L1
HPLC | MICROSOLV | Cogent HPS | 75018-10P | COGENT-HPS C18 (120A) HPLC column, 100x4.60mmx5.0um | C18 | 100 | 4.6 | 5 | 120 | 300 m2/g | 3.0 - 8.5 | RP | Inertsil Clone | L1
HPLC | MICROSOLV | Cogent HPS | 75018-MP100 | COGENT-HPS C18 (120A) HPLC column, 100x7.80mmx5.0um | C18 | 100 | 7.8 | 5 | 120 | 300 m2/g | 3.0 - 8.5 | RP | Inertsil Clone | L1
HPLC | MICROSOLV | Cogent HPS | 75018-15P-1 | COGENT-HPS C18 (120A) HPLC column, 150x1.00mmx5.0um | C18 | 150 | 1 | 5 | 120 | 300 m2/g | 3.0 - 8.5 | RP | Inertsil Clone | L1
HPLC | MICROSOLV | Cogent HPS | 75018-SP150 | COGENT-HPS C18 (120A) HPLC column, 150x10.00mmx5.0um | C18 | 150 | 10 | 5 | 120 | 300 m2/g | 3.0 - 8.5 | RP | Inertsil Clone | L1
HPLC | MICROSOLV | Cogent HPS | 75018-15P-2 | COGENT-HPS C18 (120A) HPLC column, 150x2.10mmx5.0um | C18 | 150 | 2.1 | 5 | 120 | 300 m2/g | 3.0 - 8.5 | RP | Inertsil Clone | L1
HPLC | MICROSOLV | Cogent HPS | 75018-P150 | COGENT-HPS C18 (120A) HPLC column, 150x21.20mmx5.0um | C18 | 150 | 21.2 | 5 | 120 | 300 m2/g | 3.0 - 8.5 | RP | Inertsil Clone | L1
HPLC | MICROSOLV | Cogent HPS | 75018-15P | COGENT-HPS C18 (120A) HPLC column, 150x4.60mmx5.0um | C18 | 150 | 4.6 | 5 | 120 | 300 m2/g | 3.0 - 8.5 | RP | Inertsil Clone | L1
HPLC | MICROSOLV | Cogent HPS | 75018-MP150 | COGENT-HPS C18 (120A) HPLC column, 150x7.80mmx5.0um | C18 | 150 | 7.8 | 5 | 120 | 300 m2/g | 3.0 - 8.5 | RP | Inertsil Clone | L1
HPLC | MICROSOLV | Cogent HPS | 75018-SP250 | COGENT-HPS C18 (120A) HPLC column, 250x10.00mmx5.0um | C18 | 250 | 10 | 5 | 120 | 300 m2/g | 3.0 - 8.5 | RP | Inertsil Clone | L1
HPLC | MICROSOLV | Cogent HPS | 75018-P250 | COGENT-HPS C18 (120A) HPLC column, 250x21.20mmx5.0um | C18 | 250 | 21.2 | 5 | 120 | 300 m2/g | 3.0 - 8.5 | RP | Inertsil Clone | L1
HPLC | MICROSOLV | Cogent HPS | 75018-25P | COGENT-HPS C18 (120A) HPLC column, 250x4.60mmx5.0um | C18 | 250 | 4.6 | 5 | 120 | 300 m2/g | 3.0 - 8.5 | RP | Inertsil Clone | L1
HPLC | MICROSOLV | Cogent HPS | 75018-MP250 | COGENT-HPS C18 (120A) HPLC column, 250x7.80mmx5.0um | C18 | 250 | 7.8 | 5 | 120 | 300 m2/g | 3.0 - 8.5 | RP | Inertsil Clone | L1
HPLC | MICROSOLV | Cogent HPS | 75018-05P-1 | COGENT-HPS C18 (120A) HPLC column, 50x1.00mmx5.0um | C18 | 50 | 1 | 5 | 120 | 300 m2/g | 3.0 - 8.5 | RP | Inertsil Clone | L1
HPLC | MICROSOLV | Cogent HPS | 75018-SP50 | COGENT-HPS C18 (120A) HPLC column, 50x10.00mmx5.0um | C18 | 50 | 10 | 5 | 120 | 300 m2/g | 3.0 - 8.5 | RP | Inertsil Clone | L1
HPLC | MICROSOLV | Cogent HPS | 75018-05P-2 | COGENT-HPS C18 (120A) HPLC column, 50x2.10mmx5.0um | C18 | 50 | 2.1 | 5 | 120 | 300 m2/g | 3.0 - 8.5 | RP | Inertsil Clone | L1
HPLC | MICROSOLV | Cogent HPS | 75018-P50 | COGENT-HPS C18 (120A) HPLC column, 50x21.20mmx5.0um | C18 | 50 | 21.2 | 5 | 120 | 300 m2/g | 3.0 - 8.5 | RP | Inertsil Clone | L1
HPLC | MICROSOLV | Cogent HPS | 75018-05P | COGENT-HPS C18 (120A) HPLC column, 50x4.60mmx5.0um | C18 | 50 | 4.6 | 5 | 120 | 300 m2/g | 3.0 - 8.5 | RP | Inertsil Clone | L1
HPLC | MICROSOLV | Cogent HPS | 75018-MP50 | COGENT-HPS C18 (120A) HPLC column, 50x7.80mmx5.0um | C18 | 50 | 7.8 | 5 | 120 | 300 m2/g | 3.0 - 8.5 | RP | Inertsil Clone | L1
HPLC | MICROSOLV | Cogent HPS | 75018-7.5P-2 | COGENT-HPS C18 (120A) HPLC column, 75x2.10mmx5.0um | C18 | 75 | 2.1 | 5 | 120 | 300 m2/g | 3.0 - 8.5 | RP | Inertsil Clone | L1
HPLC | MICROSOLV | Cogent HPS | 75018-P75 | COGENT-HPS C18 (120A) HPLC column, 75x21.20mmx5.0um | C18 | 75 | 21.2 | 5 | 120 | 300 m2/g | 3.0 - 8.5 | RP | Inertsil Clone | L1
HPLC | MICROSOLV | Cogent HPS | 75018-7.5P | COGENT-HPS C18 (120A) HPLC column, 75x4.60mmx5.0um | C18 | 75 | 4.6 | 5 | 120 | 300 m2/g | 3.0 - 8.5 | RP | Inertsil Clone | L1
HPLC | MICROSOLV | Cogent HPS | 75018-MP75 | COGENT-HPS C18 (120A) HPLC column, 75x7.80mmx5.0um | C18 | 75 | 7.8 | 5 | 120 | 300 m2/g | 3.0 - 8.5 | RP | Inertsil Clone | L1
HPLC | MICROSOLV | Cogent HPS | 75008-10P-1 | COGENT-HPS C8 (120A) HPLC column, 100x1.00mmx5.0um | C8 | 100 | 1 | 5 | 120 | 300 m2/g | 3.0 - 8.5 | RP | Inertsil Clone | L7
HPLC | MICROSOLV | Cogent HPS | 75008-SP100 | COGENT-HPS C8 (120A) HPLC column, 100x10.00mmx5.0um | C8 | 100 | 10 | 5 | 120 | 300 m2/g | 3.0 - 8.5 | RP | Inertsil Clone | L7
HPLC | MICROSOLV | Cogent HPS | 75008-10P-2 | COGENT-HPS C8 (120A) HPLC column, 100x2.10mmx5.0um | C8 | 100 | 2.1 | 5 | 120 | 300 m2/g | 3.0 - 8.5 | RP | Inertsil Clone | L7
HPLC | MICROSOLV | Cogent HPS | 75008-P100 | COGENT-HPS C8 (120A) HPLC column, 100x21.20mmx5.0um | C8 | 100 | 21.2 | 5 | 120 | 300 m2/g | 3.0 - 8.5 | RP | Inertsil Clone | L7
HPLC | MICROSOLV | Cogent HPS | 75008-10P | COGENT-HPS C8 (120A) HPLC column, 100x4.60mmx5.0um | C8 | 100 | 4.6 | 5 | 120 | 300 m2/g | 3.0 - 8.5 | RP | Inertsil Clone | L7
HPLC | MICROSOLV | Cogent HPS | 75008-MP100 | COGENT-HPS C8 (120A) HPLC column, 100x7.80mmx5.0um | C8 | 100 | 7.8 | 5 | 120 | 300 m2/g | 3.0 - 8.5 | RP | Inertsil Clone | L7
HPLC | MICROSOLV | Cogent HPS | 75008-MP50 | COGENT-HPS C8 (120A) HPLC column, 100x7.80mmx5.0um | C8 | 100 | 7.8 | 5 | 120 | 300 m2/g | 3.0 - 8.5 | RP | Inertsil Clone | L7
HPLC | MICROSOLV | Cogent HPS | 75008-15P-1 | COGENT-HPS C8 (120A) HPLC column, 150x1.00mmx5.0um | C8 | 150 | 1 | 5 | 120 | 300 m2/g | 3.0 - 8.5 | RP | Inertsil Clone | L7
HPLC | MICROSOLV | Cogent HPS | 75008-SP150 | COGENT-HPS C8 (120A) HPLC column, 150x10.00mmx5.0um | C8 | 150 | 10 | 5 | 120 | 300 m2/g | 3.0 - 8.5 | RP | Inertsil Clone | L7
HPLC | MICROSOLV | Cogent HPS | 75008-15P-2 | COGENT-HPS C8 (120A) HPLC column, 150x2.10mmx5.0um | C8 | 150 | 2.1 | 5 | 120 | 300 m2/g | 3.0 - 8.5 | RP | Inertsil Clone | L7
HPLC | MICROSOLV | Cogent HPS | 75008-P150 | COGENT-HPS C8 (120A) HPLC column, 150x21.20mmx5.0um | C8 | 150 | 21.2 | 5 | 120 | 300 m2/g | 3.0 - 8.5 | RP | Inertsil Clone | L7
HPLC | MICROSOLV | Cogent HPS | 75008-15P | COGENT-HPS C8 (120A) HPLC column, 150x4.60mmx5.0um | C8 | 150 | 4.6 | 5 | 120 | 300 m2/g | 3.0 - 8.5 | RP | Inertsil Clone | L7
HPLC | MICROSOLV | Cogent HPS | 75008-MP150 | COGENT-HPS C8 (120A) HPLC column, 150x7.80mmx5.0um | C8 | 150 | 7.8 | 5 | 120 | 300 m2/g | 3.0 - 8.5 | RP | Inertsil Clone | L7
HPLC | MICROSOLV | Cogent HPS | 75008-25P-1 | COGENT-HPS C8 (120A) HPLC column, 250x1.00mmx5.0um | C8 | 250 | 1 | 5 | 120 | 300 m2/g | 3.0 - 8.5 | RP | Inertsil Clone | L7
HPLC | MICROSOLV | Cogent HPS | 75008-SP250 | COGENT-HPS C8 (120A) HPLC column, 250x10.00mmx5.0um | C8 | 250 | 10 | 5 | 120 | 300 m2/g | 3.0 - 8.5 | RP | Inertsil Clone | L7
HPLC | MICROSOLV | Cogent HPS | 75008-P250 | COGENT-HPS C8 (120A) HPLC column, 250x21.20mmx5.0um | C8 | 250 | 21.2 | 5 | 120 | 300 m2/g | 3.0 - 8.5 | RP | Inertsil Clone | L7
HPLC | MICROSOLV | Cogent HPS | 75008-25P | COGENT-HPS C8 (120A) HPLC column, 250x4.60mmx5.0um | C8 | 250 | 4.6 | 5 | 120 | 300 m2/g | 3.0 - 8.5 | RP | Inertsil Clone | L7
HPLC | MICROSOLV | Cogent HPS | 75008-MP250 | COGENT-HPS C8 (120A) HPLC column, 250x7.80mmx5.0um | C8 | 250 | 7.8 | 5 | 120 | 300 m2/g | 3.0 - 8.5 | RP | Inertsil Clone | L7
HPLC | MICROSOLV | Cogent HPS | 75008-05P-1 | COGENT-HPS C8 (120A) HPLC column, 50x1.00mmx5.0um | C8 | 50 | 1 | 5 | 120 | 300 m2/g | 3.0 - 8.5 | RP | Inertsil Clone | L7
HPLC | MICROSOLV | Cogent HPS | 75008-SP50 | COGENT-HPS C8 (120A) HPLC column, 50x10.00mmx5.0um | C8 | 50 | 10 | 5 | 120 | 300 m2/g | 3.0 - 8.5 | RP | Inertsil Clone | L7
HPLC | MICROSOLV | Cogent HPS | 75008-05P-2 | COGENT-HPS C8 (120A) HPLC column, 50x2.10mmx5.0um | C8 | 50 | 2.1 | 5 | 120 | 300 m2/g | 3.0 - 8.5 | RP | Inertsil Clone | L7
HPLC | MICROSOLV | Cogent HPS | 75008-P50 | COGENT-HPS C8 (120A) HPLC column, 50x21.20mmx5.0um | C8 | 50 | 21.2 | 5 | 120 | 300 m2/g | 3.0 - 8.5 | RP | Inertsil Clone | L7
HPLC | MICROSOLV | Cogent HPS | 75008-05P-3 | COGENT-HPS C8 (120A) HPLC column, 50x3.00mmx5.0um | C8 | 50 | 3 | 5 | 120 | 300 m2/g | 3.0 - 8.5 | RP | Inertsil Clone | L7
HPLC | MICROSOLV | Cogent HPS | 75008-05P | COGENT-HPS C8 (120A) HPLC column, 50x4.60mmx5.0um | C8 | 50 | 4.6 | 5 | 120 | 300 m2/g | 3.0 - 8.5 | RP | Inertsil Clone | L7
HPLC | MICROSOLV | Cogent HPS | 75008-7.5P | COGENT-HPS C8 (120A) HPLC column, 75x4.60mmx5.0um | C8 | 75 | 4.6 | 5 | 120 | 300 m2/g | 3.0 - 8.5 | RP | Inertsil Clone | L7
HPLC | MICROSOLV | Cogent HPS | 75025-SP100 | COGENT-HPS Cyano (120A) HPLC column, 100x10.00mmx5.0um | Cyano | 100 | 10 | 5 | 120 | 300 m2/g | 3.0 - 8.5 | RP | Inertsil Clone | L10
HPLC | MICROSOLV | Cogent HPS | 75025-10P-2 | COGENT-HPS Cyano (120A) HPLC column, 100x2.10mmx5.0um | Cyano | 100 | 2.1 | 5 | 120 | 300 m2/g | 3.0 - 8.5 | RP | Inertsil Clone | L10
HPLC | MICROSOLV | Cogent HPS | 75025-P100 | COGENT-HPS Cyano (120A) HPLC column, 100x21.20mmx5.0um | Cyano | 100 | 21.2 | 5 | 120 | 300 m2/g | 3.0 - 8.5 | RP | Inertsil Clone | L10
HPLC | MICROSOLV | Cogent HPS | 75025-10P | COGENT-HPS Cyano (120A) HPLC column, 100x4.60mmx5.0um | Cyano | 100 | 4.6 | 5 | 120 | 300 m2/g | 3.0 - 8.5 | RP | Inertsil Clone | L10
HPLC | MICROSOLV | Cogent HPS | 75025-MP100 | COGENT-HPS Cyano (120A) HPLC column, 100x7.80mmx5.0um | Cyano | 100 | 7.8 | 5 | 120 | 300 m2/g | 3.0 - 8.5 | RP | Inertsil Clone | L10
HPLC | MICROSOLV | Cogent HPS | 75025-SP150 | COGENT-HPS Cyano (120A) HPLC column, 150x10.00mmx5.0um | Cyano | 150 | 10 | 5 | 120 | 300 m2/g | 3.0 - 8.5 | RP | Inertsil Clone | L10
HPLC | MICROSOLV | Cogent HPS | 75025-15P-2 | COGENT-HPS Cyano (120A) HPLC column, 150x2.10mmx5.0um | Cyano | 150 | 2.1 | 5 | 120 | 300 m2/g | 3.0 - 8.5 | RP | Inertsil Clone | L10
HPLC | MICROSOLV | Cogent HPS | 75025-P150 | COGENT-HPS Cyano (120A) HPLC column, 150x21.20mmx5.0um | Cyano | 150 | 21.2 | 5 | 120 | 300 m2/g | 3.0 - 8.5 | RP | Inertsil Clone | L10
HPLC | MICROSOLV | Cogent HPS | 75025-15P | COGENT-HPS Cyano (120A) HPLC column, 150x4.60mmx5.0um | Cyano | 150 | 4.6 | 5 | 120 | 300 m2/g | 3.0 - 8.5 | RP | Inertsil Clone | L10
HPLC | MICROSOLV | Cogent HPS | 75025-MP150 | COGENT-HPS Cyano (120A) HPLC column, 150x7.80mmx5.0um | Cyano | 150 | 7.8 | 5 | 120 | 300 m2/g | 3.0 - 8.5 | RP | Inertsil Clone | L10
HPLC | MICROSOLV | Cogent HPS | 75025-SP250 | COGENT-HPS Cyano (120A) HPLC column, 250x10.00mmx5.0um | Cyano | 250 | 10 | 5 | 120 | 300 m2/g | 3.0 - 8.5 | RP | Inertsil Clone | L10
HPLC | MICROSOLV | Cogent HPS | 75025-P250 | COGENT-HPS Cyano (120A) HPLC column, 250x21.20mmx5.0um | Cyano | 250 | 21.2 | 5 | 120 | 300 m2/g | 3.0 - 8.5 | RP | Inertsil Clone | L10
HPLC | MICROSOLV | Cogent HPS | 75025-25P | COGENT-HPS Cyano (120A) HPLC column, 250x4.60mmx5.0um | Cyano | 250 | 4.6 | 5 | 120 | 300 m2/g | 3.0 - 8.5 | RP | Inertsil Clone | L10
HPLC | MICROSOLV | Cogent HPS | 75025-MP250 | COGENT-HPS Cyano (120A) HPLC column, 250x7.80mmx5.0um | Cyano | 250 | 7.8 | 5 | 120 | 300 m2/g | 3.0 - 8.5 | RP | Inertsil Clone | L10
HPLC | MICROSOLV | Cogent HPS | 75020-SP50 | COGENT-HPS Cyano (120A) HPLC column, 50x10.00mmx5.0um | Cyano | 50 | 10 | 5 | 120 | 300 m2/g | 3.0 - 8.5 | RP | Inertsil Clone | L10
HPLC | MICROSOLV | Cogent HPS | 75025-SP50 | COGENT-HPS Cyano (120A) HPLC column, 50x10.00mmx5.0um | Cyano | 50 | 10 | 5 | 120 | 300 m2/g | 3.0 - 8.5 | RP | Inertsil Clone | L10
HPLC | MICROSOLV | Cogent HPS | 75025-05P-2 | COGENT-HPS Cyano (120A) HPLC column, 50x2.10mmx5.0um | Cyano | 50 | 2.1 | 5 | 120 | 300 m2/g | 3.0 - 8.5 | RP | Inertsil Clone | L10
HPLC | MICROSOLV | Cogent HPS | 75025-P50 | COGENT-HPS Cyano (120A) HPLC column, 50x21.20mmx5.0um | Cyano | 50 | 21.2 | 5 | 120 | 300 m2/g | 3.0 - 8.5 | RP | Inertsil Clone | L10
HPLC | MICROSOLV | Cogent HPS | 75025-05P | COGENT-HPS Cyano (120A) HPLC column, 50x4.60mmx5.0um | Cyano | 50 | 4.6 | 5 | 120 | 300 m2/g | 3.0 - 8.5 | RP | Inertsil Clone | L10
HPLC | MICROSOLV | Cogent HPS | 75025-MP50 | COGENT-HPS Cyano (120A) HPLC column, 50x7.80mmx5.0um | Cyano | 50 | 7.8 | 5 | 120 | 300 m2/g | 3.0 - 8.5 | RP | Inertsil Clone | L10
HPLC | MICROSOLV | Cogent HPS | 75025-7.5P | COGENT-HPS Cyano (120A) HPLC column, 75x4.60mmx5.0um | Cyano | 75 | 4.6 | 5 | 120 | 300 m2/g | 3.0 - 8.5 | RP | Inertsil Clone | L10
HPLC | MICROSOLV | Cogent HPS | 75020-SP100 | COGENT-HPS Phenyl (120A) HPLC column, 100x10.00mmx5.0um | Phenyl | 100 | 10 | 5 | 120 | 300 m2/g | 3.0 - 8.5 | RP | Inertsil Clone | L11
HPLC | MICROSOLV | Cogent HPS | 75020-10P-2 | COGENT-HPS Phenyl (120A) HPLC column, 100x2.10mmx5.0um | Phenyl | 100 | 2.1 | 5 | 120 | 300 m2/g | 3.0 - 8.5 | RP | Inertsil Clone | L11
HPLC | MICROSOLV | Cogent HPS | 75020-P100 | COGENT-HPS Phenyl (120A) HPLC column, 100x21.20mmx5.0um | Phenyl | 100 | 21.2 | 5 | 120 | 300 m2/g | 3.0 - 8.5 | RP | Inertsil Clone | L11
HPLC | MICROSOLV | Cogent HPS | 75020-10P | COGENT-HPS Phenyl (120A) HPLC column, 100x4.60mmx5.0um | Phenyl | 100 | 4.6 | 5 | 120 | 300 m2/g | 3.0 - 8.5 | RP | Inertsil Clone | L11
HPLC | MICROSOLV | Cogent HPS | 75020-MP100 | COGENT-HPS Phenyl (120A) HPLC column, 100x7.80mmx5.0um | Phenyl | 100 | 7.8 | 5 | 120 | 300 m2/g | 3.0 - 8.5 | RP | Inertsil Clone | L11
HPLC | MICROSOLV | Cogent HPS | 75020-SP150 | COGENT-HPS Phenyl (120A) HPLC column, 150x10.00mmx5.0um | Phenyl | 150 | 10 | 5 | 120 | 300 m2/g | 3.0 - 8.5 | RP | Inertsil Clone | L11
HPLC | MICROSOLV | Cogent HPS | 75020-15P-2 | COGENT-HPS Phenyl (120A) HPLC column, 150x2.10mmx5.0um | Phenyl | 150 | 2.1 | 5 | 120 | 300 m2/g | 3.0 - 8.5 | RP | Inertsil Clone | L11
HPLC | MICROSOLV | Cogent HPS | 75020-P150 | COGENT-HPS Phenyl (120A) HPLC column, 150x21.20mmx5.0um | Phenyl | 150 | 21.2 | 5 | 120 | 300 m2/g | 3.0 - 8.5 | RP | Inertsil Clone | L11
HPLC | MICROSOLV | Cogent HPS | 75020-15P-3 | COGENT-HPS Phenyl (120A) HPLC column, 150x3.00mmx5.0um | Phenyl | 150 | 3 | 5 | 120 | 300 m2/g | 3.0 - 8.5 | RP | Inertsil Clone | L11
HPLC | MICROSOLV | Cogent HPS | 75020-15P | COGENT-HPS Phenyl (120A) HPLC column, 150x4.60mmx5.0um | Phenyl | 150 | 4.6 | 5 | 120 | 300 m2/g | 3.0 - 8.5 | RP | Inertsil Clone | L11
HPLC | MICROSOLV | Cogent HPS | 75020-MP150 | COGENT-HPS Phenyl (120A) HPLC column, 150x7.80mmx5.0um | Phenyl | 150 | 7.8 | 5 | 120 | 300 m2/g | 3.0 - 8.5 | RP | Inertsil Clone | L11
HPLC | MICROSOLV | Cogent HPS | 75020-SP250 | COGENT-HPS Phenyl (120A) HPLC column, 250x10.00mmx5.0um | Phenyl | 250 | 10 | 5 | 120 | 300 m2/g | 3.0 - 8.5 | RP | Inertsil Clone | L11
HPLC | MICROSOLV | Cogent HPS | 75020-P250 | COGENT-HPS Phenyl (120A) HPLC column, 250x21.20mmx5.0um | Phenyl | 250 | 21.2 | 5 | 120 | 300 m2/g | 3.0 - 8.5 | RP | Inertsil Clone | L11
HPLC | MICROSOLV | Cogent HPS | 75020-25P | COGENT-HPS Phenyl (120A) HPLC column, 250x4.60mmx5.0um | Phenyl | 250 | 4.6 | 5 | 120 | 300 m2/g | 3.0 - 8.5 | RP | Inertsil Clone | L11
HPLC | MICROSOLV | Cogent HPS | 75020-MP250 | COGENT-HPS Phenyl (120A) HPLC column, 250x7.80mmx5.0um | Phenyl | 250 | 7.8 | 5 | 120 | 300 m2/g | 3.0 - 8.5 | RP | Inertsil Clone | L11
HPLC | MICROSOLV | Cogent HPS | 75020-05P-2 | COGENT-HPS Phenyl (120A) HPLC column, 50x2.10mmx5.0um | Phenyl | 50 | 2.1 | 5 | 120 | 300 m2/g | 3.0 - 8.5 | RP | Inertsil Clone | L11
HPLC | MICROSOLV | Cogent HPS | 75020-P50 | COGENT-HPS Phenyl (120A) HPLC column, 50x21.20mmx5.0um | Phenyl | 50 | 21.2 | 5 | 120 | 300 m2/g | 3.0 - 8.5 | RP | Inertsil Clone | L11
HPLC | MICROSOLV | Cogent HPS | 75020-MP50 | COGENT-HPS Phenyl (120A) HPLC column, 50x7.80mmx5.0um | Phenyl | 50 | 7.8 | 5 | 120 | 300 m2/g | 3.0 - 8.5 | RP | Inertsil Clone | L11
HPLC | MICROSOLV | Cogent HPS | 75020-7.5P | COGENT-HPS Phenyl (120A) HPLC column, 75x4.60mmx5.0um | Phenyl | 75 | 4.6 | 5 | 120 | 300 m2/g | 3.0 - 8.5 | RP | Inertsil Clone | L11
HPLC | MICROSOLV | Cogent HPS | 75001-SP100 | COGENT-HPS Silica (120A) HPLC column, 100x10.00mmx5.0um | Silica | 100 | 10 | 5 | 120 | 300 m2/g | 3.0 - 8.5 | HILIC | Inertsil Clone | L3
HPLC | MICROSOLV | Cogent HPS | 75001-10P-2 | COGENT-HPS Silica (120A) HPLC column, 100x2.10mmx5.0um | Silica | 100 | 2.1 | 5 | 120 | 300 m2/g | 3.0 - 8.5 | HILIC | Inertsil Clone | L3
HPLC | MICROSOLV | Cogent HPS | 75001-P100 | COGENT-HPS Silica (120A) HPLC column, 100x21.20mmx5.0um | Silica | 100 | 21.2 | 5 | 120 | 300 m2/g | 3.0 - 8.5 | HILIC | Inertsil Clone | L3
HPLC | MICROSOLV | Cogent HPS | 75001-10P | COGENT-HPS Silica (120A) HPLC column, 100x4.60mmx5.0um | Silica | 100 | 4.6 | 5 | 120 | 300 m2/g | 3.0 - 8.5 | HILIC | Inertsil Clone | L3
HPLC | MICROSOLV | Cogent HPS | 75001-MP100 | COGENT-HPS Silica (120A) HPLC column, 100x7.80mmx5.0um | Silica | 100 | 7.8 | 5 | 120 | 300 m2/g | 3.0 - 8.5 | HILIC | Inertsil Clone | L3
HPLC | MICROSOLV | Cogent HPS | 75001-SP150 | COGENT-HPS Silica (120A) HPLC column, 150x10.00mmx5.0um | Silica | 150 | 10 | 5 | 120 | 300 m2/g | 3.0 - 8.5 | HILIC | Inertsil Clone | L3
HPLC | MICROSOLV | Cogent HPS | 75001-15P-2 | COGENT-HPS Silica (120A) HPLC column, 150x2.10mmx5.0um | Silica | 150 | 2.1 | 5 | 120 | 300 m2/g | 3.0 - 8.5 | HILIC | Inertsil Clone | L3
HPLC | MICROSOLV | Cogent HPS | 75001-P150 | COGENT-HPS Silica (120A) HPLC column, 150x21.20mmx5.0um | Silica | 150 | 21.2 | 5 | 120 | 300 m2/g | 3.0 - 8.5 | HILIC | Inertsil Clone | L3
HPLC | MICROSOLV | Cogent HPS | 75001-15P-3 | COGENT-HPS Silica (120A) HPLC column, 150x3.00mmx5.0um | Silica | 150 | 3 | 5 | 120 | 300 m2/g | 3.0 - 8.5 | HILIC | Inertsil Clone | L3
HPLC | MICROSOLV | Cogent HPS | 75001-15P | COGENT-HPS Silica (120A) HPLC column, 150x4.60mmx5.0um | Silica | 150 | 4.6 | 5 | 120 | 300 m2/g | 3.0 - 8.5 | HILIC | Inertsil Clone | L3
HPLC | MICROSOLV | Cogent HPS | 75001-MP150 | COGENT-HPS Silica (120A) HPLC column, 150x7.80mmx5.0um | Silica | 150 | 7.8 | 5 | 120 | 300 m2/g | 3.0 - 8.5 | HILIC | Inertsil Clone | L3
HPLC | MICROSOLV | Cogent HPS | 75001-SP250 | COGENT-HPS Silica (120A) HPLC column, 250x10.00mmx5.0um | Silica | 250 | 10 | 5 | 120 | 300 m2/g | 3.0 - 8.5 | HILIC | Inertsil Clone | L3
HPLC | MICROSOLV | Cogent HPS | 75001-P250 | COGENT-HPS Silica (120A) HPLC column, 250x21.20mmx5.0um | Silica | 250 | 21.2 | 5 | 120 | 300 m2/g | 3.0 - 8.5 | HILIC | Inertsil Clone | L3
HPLC | MICROSOLV | Cogent HPS | 75001-25P | COGENT-HPS Silica (120A) HPLC column, 250x4.60mmx5.0um | Silica | 250 | 4.6 | 5 | 120 | 300 m2/g | 3.0 - 8.5 | HILIC | Inertsil Clone | L3
HPLC | MICROSOLV | Cogent HPS | 75001-MP250 | COGENT-HPS Silica (120A) HPLC column, 250x7.80mmx5.0um | Silica | 250 | 7.8 | 5 | 120 | 300 m2/g | 3.0 - 8.5 | HILIC | Inertsil Clone | L3
HPLC | MICROSOLV | Cogent HPS | 75001-SP50 | COGENT-HPS Silica (120A) HPLC column, 50x10.00mmx5.0um | Silica | 50 | 10 | 5 | 120 | 300 m2/g | 3.0 - 8.5 | HILIC | Inertsil Clone | L3
HPLC | MICROSOLV | Cogent HPS | 75001-05P-2 | COGENT-HPS Silica (120A) HPLC column, 50x2.10mmx5.0um | Silica | 50 | 2.1 | 5 | 120 | 300 m2/g | 3.0 - 8.5 | HILIC | Inertsil Clone | L3
HPLC | MICROSOLV | Cogent HPS | 75001-P50 | COGENT-HPS Silica (120A) HPLC column, 50x21.20mmx5.0um | Silica | 50 | 21.2 | 5 | 120 | 300 m2/g | 3.0 - 8.5 | HILIC | Inertsil Clone | L3
HPLC | MICROSOLV | Cogent HPS | 75001-05P | COGENT-HPS Silica (120A) HPLC column, 50x4.60mmx5.0um | Silica | 50 | 4.6 | 5 | 120 | 300 m2/g | 3.0 - 8.5 | HILIC | Inertsil Clone | L3
HPLC | MICROSOLV | Cogent HPS | 75001-MP50 | COGENT-HPS Silica (120A) HPLC column, 50x7.80mmx5.0um | Silica | 50 | 7.8 | 5 | 120 | 300 m2/g | 3.0 - 8.5 | HILIC | Inertsil Clone | L3
HPLC | MICROSOLV | Cogent HPS | 75001-7.5P | COGENT-HPS Silica (120A) HPLC column, 75x4.60mmx5.0um | Silica | 75 | 4.6 | 5 | 120 | 300 m2/g | 3.0 - 8.5 | HILIC | Inertsil Clone | L3
IEX | MICROSOLV | Cogent IEX | 67585-10P-2 | COGENT-IEX SAX (100A) HPLC column, 100x2.10mmx5.0um | SAX | 100 | 2.1 | 5 | 100 | 325 m2/g | 3.0 - 8.5 | IEX | Silica Base | L14
IEX | MICROSOLV | Cogent IEX | 67585-10P-3 | COGENT-IEX SAX (100A) HPLC column, 100x3.00mmx5.0um | SAX | 100 | 3 | 5 | 100 | 325 m2/g | 3.0 - 8.5 | IEX | Silica Base | L14
IEX | MICROSOLV | Cogent IEX | 67585-10P-4 | COGENT-IEX SAX (100A) HPLC column, 100x4.00mmx5.0um | SAX | 100 | 4 | 5 | 100 | 325 m2/g | 3.0 - 8.5 | IEX | Silica Base | L14
IEX | MICROSOLV | Cogent IEX | 67585-10P | COGENT-IEX SAX (100A) HPLC column, 100x4.60mmx5.0um | SAX | 100 | 4.6 | 5 | 100 | 325 m2/g | 3.0 - 8.5 | IEX | Silica Base | L14
IEX | MICROSOLV | Cogent IEX | 67585-15P-2 | COGENT-IEX SAX (100A) HPLC column, 150x2.10mmx5.0um | SAX | 150 | 2.1 | 5 | 100 | 325 m2/g | 3.0 - 8.5 | IEX | Silica Base | L14
IEX | MICROSOLV | Cogent IEX | 67585-15P-3 | COGENT-IEX SAX (100A) HPLC column, 150x3.00mmx5.0um | SAX | 150 | 3 | 5 | 100 | 325 m2/g | 3.0 - 8.5 | IEX | Silica Base | L14
IEX | MICROSOLV | Cogent IEX | 67585-15P-4 | COGENT-IEX SAX (100A) HPLC column, 150x4.00mmx5.0um | SAX | 150 | 4 | 5 | 100 | 325 m2/g | 3.0 - 8.5 | IEX | Silica Base | L14
IEX | MICROSOLV | Cogent IEX | 67585-15P | COGENT-IEX SAX (100A) HPLC column, 150x4.60mmx5.0um | SAX | 150 | 4.6 | 5 | 100 | 325 m2/g | 3.0 - 8.5 | IEX | Silica Base | L14
IEX | MICROSOLV | Cogent IEX | 67585-25P-3 | COGENT-IEX SAX (100A) HPLC column, 250x3.00mmx5.0um | SAX | 250 | 3 | 5 | 100 | 325 m2/g | 3.0 - 8.5 | IEX | Silica Base | L14
IEX | MICROSOLV | Cogent IEX | 67585-25P-4 | COGENT-IEX SAX (100A) HPLC column, 250x4.00mmx5.0um | SAX | 250 | 4 | 5 | 100 | 325 m2/g | 3.0 - 8.5 | IEX | Silica Base | L14
IEX | MICROSOLV | Cogent IEX | 67585-25P | COGENT-IEX SAX (100A) HPLC column, 250x4.60mmx5.0um | SAX | 250 | 4.6 | 5 | 100 | 325 m2/g | 3.0 - 8.5 | IEX | Silica Base | L14
IEX | MICROSOLV | Cogent IEX | 67585-05P-2 | COGENT-IEX SAX (100A) HPLC column, 50x2.10mmx5.0um | SAX | 50 | 2.1 | 5 | 100 | 325 m2/g | 3.0 - 8.5 | IEX | Silica Base | L14
IEX | MICROSOLV | Cogent IEX | 67585-05P-3 | COGENT-IEX SAX (100A) HPLC column, 50x3.00mmx5.0um | SAX | 50 | 3 | 5 | 100 | 325 m2/g | 3.0 - 8.5 | IEX | Silica Base | L14
IEX | MICROSOLV | Cogent IEX | 67585-05P-4 | COGENT-IEX SAX (100A) HPLC column, 50x4.00mmx5.0um | SAX | 50 | 4 | 5 | 100 | 325 m2/g | 3.0 - 8.5 | IEX | Silica Base | L14
IEX | MICROSOLV | Cogent IEX | 67585-05P | COGENT-IEX SAX (100A) HPLC column, 50x4.60mmx5.0um | SAX | 50 | 4.6 | 5 | 100 | 325 m2/g | 3.0 - 8.5 | IEX | Silica Base | L14
IEX | MICROSOLV | Cogent IEX | 67585-75P-2 | COGENT-IEX SAX (100A) HPLC column, 75x2.10mmx5.0um | SAX | 75 | 2.1 | 5 | 100 | 325 m2/g | 3.0 - 8.5 | IEX | Silica Base | L14
IEX | MICROSOLV | Cogent IEX | 67585-75P-3 | COGENT-IEX SAX (100A) HPLC column, 75x3.00mmx5.0um | SAX | 75 | 3 | 5 | 100 | 325 m2/g | 3.0 - 8.5 | IEX | Silica Base | L14
IEX | MICROSOLV | Cogent IEX | 67585-75P-4 | COGENT-IEX SAX (100A) HPLC column, 75x4.00mmx5.0um | SAX | 75 | 4 | 5 | 100 | 325 m2/g | 3.0 - 8.5 | IEX | Silica Base | L14
IEX | MICROSOLV | Cogent IEX | 67585-75P | COGENT-IEX SAX (100A) HPLC column, 75x4.60mmx5.0um | SAX | 75 | 4.6 | 5 | 100 | 325 m2/g | 3.0 - 8.5 | IEX | Silica Base | L14
IEX | MICROSOLV | Cogent IEX | 67586-10P-2 | COGENT-IEX SCX (100A) HPLC column, 100x2.10mmx5.0um | SCX | 100 | 2.1 | 5 | 100 | 325 m2/g | 3.0 - 8.5 | IEX | Silica Base | L9
IEX | MICROSOLV | Cogent IEX | 67586-10P-3 | COGENT-IEX SCX (100A) HPLC column, 100x3.00mmx5.0um | SCX | 100 | 3 | 5 | 100 | 325 m2/g | 3.0 - 8.5 | IEX | Silica Base | L9
IEX | MICROSOLV | Cogent IEX | 67586-10P-4 | COGENT-IEX SCX (100A) HPLC column, 100x4.00mmx5.0um | SCX | 100 | 4 | 5 | 100 | 325 m2/g | 3.0 - 8.5 | IEX | Silica Base | L9
IEX | MICROSOLV | Cogent IEX | 67586-10P | COGENT-IEX SCX (100A) HPLC column, 100x4.60mmx5.0um | SCX | 100 | 4.6 | 5 | 100 | 325 m2/g | 3.0 - 8.5 | IEX | Silica Base | L9
IEX | MICROSOLV | Cogent IEX | 67586-15P-2 | COGENT-IEX SCX (100A) HPLC column, 150x2.10mmx5.0um | SCX | 150 | 2.1 | 5 | 100 | 325 m2/g | 3.0 - 8.5 | IEX | Silica Base | L9
IEX | MICROSOLV | Cogent IEX | 67586-15P-3 | COGENT-IEX SCX (100A) HPLC column, 150x3.00mmx5.0um | SCX | 150 | 3 | 5 | 100 | 325 m2/g | 3.0 - 8.5 | IEX | Silica Base | L9
IEX | MICROSOLV | Cogent IEX | 67586-15P-4 | COGENT-IEX SCX (100A) HPLC column, 150x4.00mmx5.0um | SCX | 150 | 4 | 5 | 100 | 325 m2/g | 3.0 - 8.5 | IEX | Silica Base | L9
IEX | MICROSOLV | Cogent IEX | 67586-15P | COGENT-IEX SCX (100A) HPLC column, 150x4.60mmx5.0um | SCX | 150 | 4.6 | 5 | 100 | 325 m2/g | 3.0 - 8.5 | IEX | Silica Base | L9
IEX | MICROSOLV | Cogent IEX | 67586-25P-3 | COGENT-IEX SCX (100A) HPLC column, 250x3.00mmx5.0um | SCX | 250 | 3 | 5 | 100 | 325 m2/g | 3.0 - 8.5 | IEX | Silica Base | L9
IEX | MICROSOLV | Cogent IEX | 67586-25P-4 | COGENT-IEX SCX (100A) HPLC column, 250x4.00mmx5.0um | SCX | 250 | 4 | 5 | 100 | 325 m2/g | 3.0 - 8.5 | IEX | Silica Base | L9
IEX | MICROSOLV | Cogent IEX | 67586-25P | COGENT-IEX SCX (100A) HPLC column, 250x4.60mmx5.0um | SCX | 250 | 4.6 | 5 | 100 | 325 m2/g | 3.0 - 8.5 | IEX | Silica Base | L9
IEX | MICROSOLV | Cogent IEX | 67586-05P-2 | COGENT-IEX SCX (100A) HPLC column, 50x2.10mmx5.0um | SCX | 50 | 2.1 | 5 | 100 | 325 m2/g | 3.0 - 8.5 | IEX | Silica Base | L9
IEX | MICROSOLV | Cogent IEX | 67586-05P-3 | COGENT-IEX SCX (100A) HPLC column, 50x3.00mmx5.0um | SCX | 50 | 3 | 5 | 100 | 325 m2/g | 3.0 - 8.5 | IEX | Silica Base | L9
IEX | MICROSOLV | Cogent IEX | 67586-05P-4 | COGENT-IEX SCX (100A) HPLC column, 50x4.00mmx5.0um | SCX | 50 | 4 | 5 | 100 | 325 m2/g | 3.0 - 8.5 | IEX | Silica Base | L9
IEX | MICROSOLV | Cogent IEX | 67586-05P | COGENT-IEX SCX (100A) HPLC column, 50x4.60mmx5.0um | SCX | 50 | 4.6 | 5 | 100 | 325 m2/g | 3.0 - 8.5 | IEX | Silica Base | L9
IEX | MICROSOLV | Cogent IEX | 67586-75P-2 | COGENT-IEX SCX (100A) HPLC column, 75x2.10mmx5.0um | SCX | 75 | 2.1 | 5 | 100 | 325 m2/g | 3.0 - 8.5 | IEX | Silica Base | L9
IEX | MICROSOLV | Cogent IEX | 67586-75P-3 | COGENT-IEX SCX (100A) HPLC column, 75x3.00mmx5.0um | SCX | 75 | 3 | 5 | 100 | 325 m2/g | 3.0 - 8.5 | IEX | Silica Base | L9
IEX | MICROSOLV | Cogent IEX | 67586-75P-4 | COGENT-IEX SCX (100A) HPLC column, 75x4.00mmx5.0um | SCX | 75 | 4 | 5 | 100 | 325 m2/g | 3.0 - 8.5 | IEX | Silica Base | L9
IEX | MICROSOLV | Cogent IEX | 67586-75P | COGENT-IEX SCX (100A) HPLC column, 75x4.60mmx5.0um | SCX | 75 | 4.6 | 5 | 100 | 325 m2/g | 3.0 - 8.5 | IEX | Silica Base | L9
IEX | MICROSOLV | Cogent IEX | 67590-10P-2 | COGENT-IEX WAX (100A) HPLC column, 100x2.10mmx5.0um | WAX | 100 | 2.1 | 5 | 100 | 325 m2/g | 3.0 - 8.5 | IEX | Silica Base | N/A
IEX | MICROSOLV | Cogent IEX | 67590-15P-2 | COGENT-IEX WAX (100A) HPLC column, 100x2.10mmx5.0um | WAX | 100 | 2.1 | 5 | 100 | 325 m2/g | 3.0 - 8.5 | IEX | Silica Base | N/A
IEX | MICROSOLV | Cogent IEX | 67590-10P-3 | COGENT-IEX WAX (100A) HPLC column, 100x3.00mmx5.0um | WAX | 100 | 3 | 5 | 100 | 325 m2/g | 3.0 - 8.5 | IEX | Silica Base | N/A
IEX | MICROSOLV | Cogent IEX | 67590-10P-4 | COGENT-IEX WAX (100A) HPLC column, 100x4.00mmx5.0um | WAX | 100 | 4 | 5 | 100 | 325 m2/g | 3.0 - 8.5 | IEX | Silica Base | N/A
IEX | MICROSOLV | Cogent IEX | 67590-10P | COGENT-IEX WAX (100A) HPLC column, 100x4.60mmx5.0um | WAX | 100 | 4.6 | 5 | 100 | 325 m2/g | 3.0 - 8.5 | IEX | Silica Base | N/A
IEX | MICROSOLV | Cogent IEX | 67590-15P-3 | COGENT-IEX WAX (100A) HPLC column, 150x3.00mmx5.0um | WAX | 150 | 3 | 5 | 100 | 325 m2/g | 3.0 - 8.5 | IEX | Silica Base | N/A
IEX | MICROSOLV | Cogent IEX | 67590-15P-4 | COGENT-IEX WAX (100A) HPLC column, 150x4.00mmx5.0um | WAX | 150 | 4 | 5 | 100 | 325 m2/g | 3.0 - 8.5 | IEX | Silica Base | N/A
IEX | MICROSOLV | Cogent IEX | 67590-15P | COGENT-IEX WAX (100A) HPLC column, 150x4.60mmx5.0um | WAX | 150 | 4.6 | 5 | 100 | 325 m2/g | 3.0 - 8.5 | IEX | Silica Base | N/A
IEX | MICROSOLV | Cogent IEX | 67590-25P-3 | COGENT-IEX WAX (100A) HPLC column, 250x3.00mmx5.0um | WAX | 250 | 3 | 5 | 100 | 325 m2/g | 3.0 - 8.5 | IEX | Silica Base | N/A
IEX | MICROSOLV | Cogent IEX | 67590-25P-4 | COGENT-IEX WAX (100A) HPLC column, 250x4.00mmx5.0um | WAX | 250 | 4 | 5 | 100 | 325 m2/g | 3.0 - 8.5 | IEX | Silica Base | N/A
IEX | MICROSOLV | Cogent IEX | 67590-25P | COGENT-IEX WAX (100A) HPLC column, 250x4.60mmx5.0um | WAX | 250 | 4.6 | 5 | 100 | 325 m2/g | 3.0 - 8.5 | IEX | Silica Base | N/A
IEX | MICROSOLV | Cogent IEX | 67590-05P-2 | COGENT-IEX WAX (100A) HPLC column, 50x2.10mmx5.0um | WAX | 50 | 2.1 | 5 | 100 | 325 m2/g | 3.0 - 8.5 | IEX | Silica Base | N/A
IEX | MICROSOLV | Cogent IEX | 67590-05P-3 | COGENT-IEX WAX (100A) HPLC column, 50x3.00mmx5.0um | WAX | 50 | 3 | 5 | 100 | 325 m2/g | 3.0 - 8.5 | IEX | Silica Base | N/A
IEX | MICROSOLV | Cogent IEX | 67590-05P-4 | COGENT-IEX WAX (100A) HPLC column, 50x4.00mmx5.0um | WAX | 50 | 4 | 5 | 100 | 325 m2/g | 3.0 - 8.5 | IEX | Silica Base | N/A
IEX | MICROSOLV | Cogent IEX | 67590-05P | COGENT-IEX WAX (100A) HPLC column, 50x4.60mmx5.0um | WAX | 50 | 4.6 | 5 | 100 | 325 m2/g | 3.0 - 8.5 | IEX | Silica Base | N/A
IEX | MICROSOLV | Cogent IEX | 67590-75P-2 | COGENT-IEX WAX (100A) HPLC column, 75x2.10mmx5.0um | WAX | 75 | 2.1 | 5 | 100 | 325 m2/g | 3.0 - 8.5 | IEX | Silica Base | N/A
IEX | MICROSOLV | Cogent IEX | 67590-75P-3 | COGENT-IEX WAX (100A) HPLC column, 75x3.00mmx5.0um | WAX | 75 | 3 | 5 | 100 | 325 m2/g | 3.0 - 8.5 | IEX | Silica Base | N/A
IEX | MICROSOLV | Cogent IEX | 67590-75P-4 | COGENT-IEX WAX (100A) HPLC column, 75x4.00mmx5.0um | WAX | 75 | 4 | 5 | 100 | 325 m2/g | 3.0 - 8.5 | IEX | Silica Base | N/A
IEX | MICROSOLV | Cogent IEX | 67590-75P | COGENT-IEX WAX (100A) HPLC column, 75x4.60mmx5.0um | WAX | 75 | 4.6 | 5 | 100 | 325 m2/g | 3.0 - 8.5 | IEX | Silica Base | N/A
IEX | MICROSOLV | Cogent IEX | 67591-10P-2 | COGENT-IEX WCX (100A) HPLC column, 100x2.10mmx5.0um | WCX | 100 | 2.1 | 5 | 100 | 325 m2/g | 3.0 - 8.5 | IEX | Silica Base | N/A
IEX | MICROSOLV | Cogent IEX | 67591-10P-3 | COGENT-IEX WCX (100A) HPLC column, 100x3.00mmx5.0um | WCX | 100 | 3 | 5 | 100 | 325 m2/g | 3.0 - 8.5 | IEX | Silica Base | N/A
IEX | MICROSOLV | Cogent IEX | 67591-10P-4 | COGENT-IEX WCX (100A) HPLC column, 100x4.00mmx5.0um | WCX | 100 | 4 | 5 | 100 | 325 m2/g | 3.0 - 8.5 | IEX | Silica Base | N/A
IEX | MICROSOLV | Cogent IEX | 67591-10P | COGENT-IEX WCX (100A) HPLC column, 100x4.60mmx5.0um | WCX | 100 | 4.6 | 5 | 100 | 325 m2/g | 3.0 - 8.5 | IEX | Silica Base | N/A
IEX | MICROSOLV | Cogent IEX | 67591-15P-2 | COGENT-IEX WCX (100A) HPLC column, 150x2.10mmx5.0um | WCX | 150 | 2.1 | 5 | 100 | 325 m2/g | 3.0 - 8.5 | IEX | Silica Base | N/A
IEX | MICROSOLV | Cogent IEX | 67591-15P-3 | COGENT-IEX WCX (100A) HPLC column, 150x3.00mmx5.0um | WCX | 150 | 3 | 5 | 100 | 325 m2/g | 3.0 - 8.5 | IEX | Silica Base | N/A
IEX | MICROSOLV | Cogent IEX | 67591-15P-4 | COGENT-IEX WCX (100A) HPLC column, 150x4.00mmx5.0um | WCX | 150 | 4 | 5 | 100 | 325 m2/g | 3.0 - 8.5 | IEX | Silica Base | N/A
IEX | MICROSOLV | Cogent IEX | 67591-15P | COGENT-IEX WCX (100A) HPLC column, 150x4.60mmx5.0um | WCX | 150 | 4.6 | 5 | 100 | 325 m2/g | 3.0 - 8.5 | IEX | Silica Base | N/A
IEX | MICROSOLV | Cogent IEX | 67591-25P-3 | COGENT-IEX WCX (100A) HPLC column, 250x3.00mmx5.0um | WCX | 250 | 3 | 5 | 100 | 325 m2/g | 3.0 - 8.5 | IEX | Silica Base | N/A
IEX | MICROSOLV | Cogent IEX | 67591-25P-4 | COGENT-IEX WCX (100A) HPLC column, 250x4.00mmx5.0um | WCX | 250 | 4 | 5 | 100 | 325 m2/g | 3.0 - 8.5 | IEX | Silica Base | N/A
IEX | MICROSOLV | Cogent IEX | 67591-25P | COGENT-IEX WCX (100A) HPLC column, 250x4.60mmx5.0um | WCX | 250 | 4.6 | 5 | 100 | 325 m2/g | 3.0 - 8.5 | IEX | Silica Base | N/A
IEX | MICROSOLV | Cogent IEX | 67591-05P-2 | COGENT-IEX WCX (100A) HPLC column, 50x2.10mmx5.0um | WCX | 50 | 2.1 | 5 | 100 | 325 m2/g | 3.0 - 8.5 | IEX | Silica Base | N/A
IEX | MICROSOLV | Cogent IEX | 67591-05P-3 | COGENT-IEX WCX (100A) HPLC column, 50x3.00mmx5.0um | WCX | 50 | 3 | 5 | 100 | 325 m2/g | 3.0 - 8.5 | IEX | Silica Base | N/A
IEX | MICROSOLV | Cogent IEX | 67591-05P-4 | COGENT-IEX WCX (100A) HPLC column, 50x4.00mmx5.0um | WCX | 50 | 4 | 5 | 100 | 325 m2/g | 3.0 - 8.5 | IEX | Silica Base | N/A
IEX | MICROSOLV | Cogent IEX | 67591-05P | COGENT-IEX WCX (100A) HPLC column, 50x4.60mmx5.0um | WCX | 50 | 4.6 | 5 | 100 | 325 m2/g | 3.0 - 8.5 | IEX | Silica Base | N/A
IEX | MICROSOLV | Cogent IEX | 67591-75P-2 | COGENT-IEX WCX (100A) HPLC column, 75x2.10mmx5.0um | WCX | 75 | 2.1 | 5 | 100 | 325 m2/g | 3.0 - 8.5 | IEX | Silica Base | N/A
IEX | MICROSOLV | Cogent IEX | 67591-75P-3 | COGENT-IEX WCX (100A) HPLC column, 75x3.00mmx5.0um | WCX | 75 | 3 | 5 | 100 | 325 m2/g | 3.0 - 8.5 | IEX | Silica Base | N/A
IEX | MICROSOLV | Cogent IEX | 67591-75P-4 | COGENT-IEX WCX (100A) HPLC column, 75x4.00mmx5.0um | WCX | 75 | 4 | 5 | 100 | 325 m2/g | 3.0 - 8.5 | IEX | Silica Base | N/A
IEX | MICROSOLV | Cogent IEX | 67591-75P | COGENT-IEX WCX (100A) HPLC column, 75x4.60mmx5.0um | WCX | 75 | 4.6 | 5 | 100 | 325 m2/g | 3.0 - 8.5 | IEX | Silica Base | N/A
HPLC | MICROSOLV | Cogent NP | 68540-SP-PG1 | COGENT-NP Amino (100A) guard cartridge, 10x10.00mmx5.0um; 5/pk. | NH2 | 10 | 10 | 5 | 100 | 325 m2/g | 3.0 - 8.5 | NP |  | L8
HPLC | MICROSOLV | Cogent NP | 68540-PG1 | COGENT-NP Amino (100A) guard cartridge, 10x2.10mmx5.0um; 5/pk. | NH2 | 10 | 2.1 | 5 | 100 | 325 m2/g | 3.0 - 8.5 | NP |  | L8
HPLC | MICROSOLV | Cogent NP | 68540-P21-PG1 | COGENT-NP Amino (100A) guard cartridge, 10x21.20mmx5.0um; 1/pk. | NH2 | 10 | 21.2 | 5 | 100 | 325 m2/g | 3.0 - 8.5 | NP |  | L8
HPLC | MICROSOLV | Cogent NP | 68540-P30-PG1 | COGENT-NP Amino (100A) guard cartridge, 10x30.00mmx5.0um; 1/pk. | NH2 | 10 | 30 | 5 | 100 | 325 m2/g | 3.0 - 8.5 | NP |  | L8
HPLC | MICROSOLV | Cogent NP | 68540-PG2 | COGENT-NP Amino (100A) guard cartridge, 10x4.00mmx5.0um; 5/pk. | NH2 | 10 | 4 | 5 | 100 | 325 m2/g | 3.0 - 8.5 | NP |  | L8
HPLC | MICROSOLV | Cogent NP | 68540-SP100 | COGENT-NP Amino (100A) HPLC column, 100x10.00mmx5.0um | NH2 | 100 | 10 | 5 | 100 | 325 m2/g | 3.0 - 8.5 | NP |  | L8
HPLC | MICROSOLV | Cogent NP | 68540-10P-2 | COGENT-NP Amino (100A) HPLC column, 100x2.10mmx5.0um | NH2 | 100 | 2.1 | 5 | 100 | 325 m2/g | 3.0 - 8.5 | NP |  | L8
HPLC | MICROSOLV | Cogent NP | 68540-P21-100 | COGENT-NP Amino (100A) HPLC column, 100x21.20mmx5.0um | NH2 | 100 | 21.2 | 5 | 100 | 325 m2/g | 3.0 - 8.5 | NP |  | L8
HPLC | MICROSOLV | Cogent NP | 68540-10P-3 | COGENT-NP Amino (100A) HPLC column, 100x3.00mmx5.0um | NH2 | 100 | 3 | 5 | 100 | 325 m2/g | 3.0 - 8.5 | NP |  | L8
HPLC | MICROSOLV | Cogent NP | 68540-P30-100 | COGENT-NP Amino (100A) HPLC column, 100x30.00mmx5.0um | NH2 | 100 | 30 | 5 | 100 | 325 m2/g | 3.0 - 8.5 | NP |  | L8
HPLC | MICROSOLV | Cogent NP | 68540-10P-4 | COGENT-NP Amino (100A) HPLC column, 100x4.00mmx5.0um | NH2 | 100 | 4 | 5 | 100 | 325 m2/g | 3.0 - 8.5 | NP |  | L8
HPLC | MICROSOLV | Cogent NP | 68540-10P | COGENT-NP Amino (100A) HPLC column, 100x4.60mmx5.0um | NH2 | 100 | 4.6 | 5 | 100 | 325 m2/g | 3.0 - 8.5 | NP |  | L8
HPLC | MICROSOLV | Cogent NP | 68540-P50-100 | COGENT-NP Amino (100A) HPLC column, 100x50.00mmx5.0um | NH2 | 100 | 50 | 5 | 100 | 325 m2/g | 3.0 - 8.5 | NP |  | L8
HPLC | MICROSOLV | Cogent NP | 68540-MP100 | COGENT-NP Amino (100A) HPLC column, 100x7.80mmx5.0um | NH2 | 100 | 7.8 | 5 | 100 | 325 m2/g | 3.0 - 8.5 | NP |  | L8
HPLC | MICROSOLV | Cogent NP | 68540-SP150 | COGENT-NP Amino (100A) HPLC column, 150x10.00mmx5.0um | NH2 | 150 | 10 | 5 | 100 | 325 m2/g | 3.0 - 8.5 | NP |  | L8
HPLC | MICROSOLV | Cogent NP | 68540-15P-2 | COGENT-NP Amino (100A) HPLC column, 150x2.10mmx5.0um | NH2 | 150 | 2.1 | 5 | 100 | 325 m2/g | 3.0 - 8.5 | NP |  | L8
HPLC | MICROSOLV | Cogent NP | 68540-P21-150 | COGENT-NP Amino (100A) HPLC column, 150x21.20mmx5.0um | NH2 | 150 | 21.2 | 5 | 100 | 325 m2/g | 3.0 - 8.5 | NP |  | L8
HPLC | MICROSOLV | Cogent NP | 68540-15P-3 | COGENT-NP Amino (100A) HPLC column, 150x3.00mmx5.0um | NH2 | 150 | 3 | 5 | 100 | 325 m2/g | 3.0 - 8.5 | NP |  | L8
HPLC | MICROSOLV | Cogent NP | 68540-P30-150 | COGENT-NP Amino (100A) HPLC column, 150x30.00mmx5.0um | NH2 | 150 | 30 | 5 | 100 | 325 m2/g | 3.0 - 8.5 | NP |  | L8
HPLC | MICROSOLV | Cogent NP | 68540-15P-4 | COGENT-NP Amino (100A) HPLC column, 150x4.00mmx5.0um | NH2 | 150 | 4 | 5 | 100 | 325 m2/g | 3.0 - 8.5 | NP |  | L8
HPLC | MICROSOLV | Cogent NP | 68540-15P | COGENT-NP Amino (100A) HPLC column, 150x4.60mmx5.0um | NH2 | 150 | 4.6 | 5 | 100 | 325 m2/g | 3.0 - 8.5 | NP |  | L8
HPLC | MICROSOLV | Cogent NP | 68540-P50-150 | COGENT-NP Amino (100A) HPLC column, 150x50.00mmx5.0um | NH2 | 150 | 50 | 5 | 100 | 325 m2/g | 3.0 - 8.5 | NP |  | L8
HPLC | MICROSOLV | Cogent NP | 68540-MP150 | COGENT-NP Amino (100A) HPLC column, 150x7.80mmx5.0um | NH2 | 150 | 7.8 | 5 | 100 | 325 m2/g | 3.0 - 8.5 | NP |  | L8
HPLC | MICROSOLV | Cogent NP | 68540-SP250 | COGENT-NP Amino (100A) HPLC column, 250x10.00mmx5.0um | NH2 | 250 | 10 | 5 | 100 | 325 m2/g | 3.0 - 8.5 | NP |  | L8
HPLC | MICROSOLV | Cogent NP | 68540-P21-250 | COGENT-NP Amino (100A) HPLC column, 250x21.20mmx5.0um | NH2 | 250 | 21.2 | 5 | 100 | 325 m2/g | 3.0 - 8.5 | NP |  | L8
HPLC | MICROSOLV | Cogent NP | 68540-25P-3 | COGENT-NP Amino (100A) HPLC column, 250x3.00mmx5.0um | NH2 | 250 | 3 | 5 | 100 | 325 m2/g | 3.0 - 8.5 | NP |  | L8
HPLC | MICROSOLV | Cogent NP | 68540-P30-250 | COGENT-NP Amino (100A) HPLC column, 250x30.00mmx5.0um | NH2 | 250 | 30 | 5 | 100 | 325 m2/g | 3.0 - 8.5 | NP |  | L8
HPLC | MICROSOLV | Cogent NP | 68540-25P-4 | COGENT-NP Amino (100A) HPLC column, 250x4.00mmx5.0um | NH2 | 250 | 4 | 5 | 100 | 325 m2/g | 3.0 - 8.5 | NP |  | L8
HPLC | MICROSOLV | Cogent NP | 68540-25P | COGENT-NP Amino (100A) HPLC column, 250x4.60mmx5.0um | NH2 | 250 | 4.6 | 5 | 100 | 325 m2/g | 3.0 - 8.5 | NP |  | L8
HPLC | MICROSOLV | Cogent NP | 68540-P50-250 | COGENT-NP Amino (100A) HPLC column, 250x50.00mmx5.0um | NH2 | 250 | 50 | 5 | 100 | 325 m2/g | 3.0 - 8.5 | NP |  | L8
HPLC | MICROSOLV | Cogent NP | 68540-MP250 | COGENT-NP Amino (100A) HPLC column, 250x7.80mmx5.0um | NH2 | 250 | 7.8 | 5 | 100 | 325 m2/g | 3.0 - 8.5 | NP |  | L8
HPLC | MICROSOLV | Cogent NP | 68540-SP50 | COGENT-NP Amino (100A) HPLC column, 50x10.00mmx5.0um | NH2 | 50 | 10 | 5 | 100 | 325 m2/g | 3.0 - 8.5 | NP |  | L8
HPLC | MICROSOLV | Cogent NP | 68540-05P-2 | COGENT-NP Amino (100A) HPLC column, 50x2.10mmx5.0um | NH2 | 50 | 2.1 | 5 | 100 | 325 m2/g | 3.0 - 8.5 | NP |  | L8
HPLC | MICROSOLV | Cogent NP | 68540-P21-50 | COGENT-NP Amino (100A) HPLC column, 50x21.20mmx5.0um | NH2 | 50 | 21.2 | 5 | 100 | 325 m2/g | 3.0 - 8.5 | NP |  | L8
HPLC | MICROSOLV | Cogent NP | 68540-05P-3 | COGENT-NP Amino (100A) HPLC column, 50x3.00mmx5.0um | NH2 | 50 | 3 | 5 | 100 | 325 m2/g | 3.0 - 8.5 | NP |  | L8
HPLC | MICROSOLV | Cogent NP | 68540-P30-50 | COGENT-NP Amino (100A) HPLC column, 50x30.00mmx5.0um | NH2 | 50 | 30 | 5 | 100 | 325 m2/g | 3.0 - 8.5 | NP |  | L8
HPLC | MICROSOLV | Cogent NP | 68540-05P-4 | COGENT-NP Amino (100A) HPLC column, 50x4.00mmx5.0um | NH2 | 50 | 4 | 5 | 100 | 325 m2/g | 3.0 - 8.5 | NP |  | L8
HPLC | MICROSOLV | Cogent NP | 68540-05P | COGENT-NP Amino (100A) HPLC column, 50x4.60mmx5.0um | NH2 | 50 | 4.6 | 5 | 100 | 325 m2/g | 3.0 - 8.5 | NP |  | L8
HPLC | MICROSOLV | Cogent NP | 68540-P50-50 | COGENT-NP Amino (100A) HPLC column, 50x50.00mmx5.0um | NH2 | 50 | 50 | 5 | 100 | 325 m2/g | 3.0 - 8.5 | NP |  | L8
HPLC | MICROSOLV | Cogent NP | 68540-MP50 | COGENT-NP Amino (100A) HPLC column, 50x7.80mmx5.0um | NH2 | 50 | 7.8 | 5 | 100 | 325 m2/g | 3.0 - 8.5 | NP |  | L8
HPLC | MICROSOLV | Cogent NP | 68540-75P-2 | COGENT-NP Amino (100A) HPLC column, 75x2.10mmx5.0um | NH2 | 75 | 2.1 | 5 | 100 | 325 m2/g | 3.0 - 8.5 | NP |  | L8
HPLC | MICROSOLV | Cogent NP | 68540-75P-3 | COGENT-NP Amino (100A) HPLC column, 75x3.00mmx5.0um | NH2 | 75 | 3 | 5 | 100 | 325 m2/g | 3.0 - 8.5 | NP |  | L8
HPLC | MICROSOLV | Cogent NP | 68540-75P-4 | COGENT-NP Amino (100A) HPLC column, 75x4.00mmx5.0um | NH2 | 75 | 4 | 5 | 100 | 325 m2/g | 3.0 - 8.5 | NP |  | L8
HPLC | MICROSOLV | Cogent NP | 68540-75P | COGENT-NP Amino (100A) HPLC column, 75x4.60mmx5.0um | NH2 | 75 | 4.6 | 5 | 100 | 325 m2/g | 3.0 - 8.5 | NP |  | L8
HPLC | MICROSOLV | Cogent NP | 68540-SP-PG1-3 | COGENT-NP Amino (300A) guard cartridge, 10x10.00mmx5.0um; 5/pk. | NH2 | 10 | 10 | 5 | 300 | 100 m2/g | 3.0 - 8.5 | NP |  | L8
HPLC | MICROSOLV | Cogent NP | 68540-PG1-3 | COGENT-NP Amino (300A) guard cartridge, 10x2.10mmx5.0um; 5/pk. | NH2 | 10 | 2.1 | 5 | 300 | 100 m2/g | 3.0 - 8.5 | NP |  | L8
HPLC | MICROSOLV | Cogent NP | 68540-P21-PG1-3 | COGENT-NP Amino (300A) guard cartridge, 10x21.20mmx5.0um; 1/pk. | NH2 | 10 | 21.2 | 5 | 300 | 100 m2/g | 3.0 - 8.5 | NP |  | L8
HPLC | MICROSOLV | Cogent NP | 68540-P30-PG1-3 | COGENT-NP Amino (300A) guard cartridge, 10x30.00mmx5.0um; 1/pk. | NH2 | 10 | 30 | 5 | 300 | 100 m2/g | 3.0 - 8.5 | NP |  | L8
HPLC | MICROSOLV | Cogent NP | 68540-PG2-3 | COGENT-NP Amino (300A) guard cartridge, 10x4.00mmx5.0um; 5/pk. | NH2 | 10 | 4 | 5 | 300 | 100 m2/g | 3.0 - 8.5 | NP |  | L8
HPLC | MICROSOLV | Cogent NP | 68540-SP100-3M | COGENT-NP Amino (300A) HPLC column, 100x10.00mmx5.0um | NH2 | 100 | 10 | 5 | 300 | 100 m2/g | 3.0 - 8.5 | NP |  | L8
HPLC | MICROSOLV | Cogent NP | 68540-10P-2-3M | COGENT-NP Amino (300A) HPLC column, 100x2.10mmx5.0um | NH2 | 100 | 2.1 | 5 | 300 | 100 m2/g | 3.0 - 8.5 | NP |  | L8
HPLC | MICROSOLV | Cogent NP | 68540-P21-1003M | COGENT-NP Amino (300A) HPLC column, 100x21.20mmx5.0um | NH2 | 100 | 21.2 | 5 | 300 | 100 m2/g | 3.0 - 8.5 | NP |  | L8
HPLC | MICROSOLV | Cogent NP | 68540-10P-3-3M | COGENT-NP Amino (300A) HPLC column, 100x3.00mmx5.0um | NH2 | 100 | 3 | 5 | 300 | 100 m2/g | 3.0 - 8.5 | NP |  | L8
HPLC | MICROSOLV | Cogent NP | 68540-P30-1003M | COGENT-NP Amino (300A) HPLC column, 100x30.00mmx5.0um | NH2 | 100 | 30 | 5 | 300 | 100 m2/g | 3.0 - 8.5 | NP |  | L8
HPLC | MICROSOLV | Cogent NP | 68540-10P-4-3M | COGENT-NP Amino (300A) HPLC column, 100x4.00mmx5.0um | NH2 | 100 | 4 | 5 | 300 | 100 m2/g | 3.0 - 8.5 | NP |  | L8
HPLC | MICROSOLV | Cogent NP | 68540-10P-3M | COGENT-NP Amino (300A) HPLC column, 100x4.60mmx5.0um | NH2 | 100 | 4.6 | 5 | 300 | 100 m2/g | 3.0 - 8.5 | NP |  | L8
HPLC | MICROSOLV | Cogent NP | 68540-P50-1003M | COGENT-NP Amino (300A) HPLC column, 100x50.00mmx5.0um | NH2 | 100 | 50 | 5 | 300 | 100 m2/g | 3.0 - 8.5 | NP |  | L8
HPLC | MICROSOLV | Cogent NP | 68540-MP100-3M | COGENT-NP Amino (300A) HPLC column, 100x7.80mmx5.0um | NH2 | 100 | 7.8 | 5 | 300 | 100 m2/g | 3.0 - 8.5 | NP |  | L8
HPLC | MICROSOLV | Cogent NP | 68540-SP150-3M | COGENT-NP Amino (300A) HPLC column, 150x10.00mmx5.0um | NH2 | 150 | 10 | 5 | 300 | 100 m2/g | 3.0 - 8.5 | NP |  | L8
HPLC | MICROSOLV | Cogent NP | 68540-15P-2-3M | COGENT-NP Amino (300A) HPLC column, 150x2.10mmx5.0um | NH2 | 150 | 2.1 | 5 | 300 | 100 m2/g | 3.0 - 8.5 | NP |  | L8
HPLC | MICROSOLV | Cogent NP | 68540-P21-1503M | COGENT-NP Amino (300A) HPLC column, 150x21.20mmx5.0um | NH2 | 150 | 21.2 | 5 | 300 | 100 m2/g | 3.0 - 8.5 | NP |  | L8
HPLC | MICROSOLV | Cogent NP | 68540-15P-3-3M | COGENT-NP Amino (300A) HPLC column, 150x3.00mmx5.0um | NH2 | 150 | 3 | 5 | 300 | 100 m2/g | 3.0 - 8.5 | NP |  | L8
HPLC | MICROSOLV | Cogent NP | 68540-P30-1503M | COGENT-NP Amino (300A) HPLC column, 150x30.00mmx5.0um | NH2 | 150 | 30 | 5 | 300 | 100 m2/g | 3.0 - 8.5 | NP |  | L8
HPLC | MICROSOLV | Cogent NP | 68540-15P-4-3M | COGENT-NP Amino (300A) HPLC column, 150x4.00mmx5.0um | NH2 | 150 | 4 | 5 | 300 | 100 m2/g | 3.0 - 8.5 | NP |  | L8
HPLC | MICROSOLV | Cogent NP | 68540-15P-3M | COGENT-NP Amino (300A) HPLC column, 150x4.60mmx5.0um | NH2 | 150 | 4.6 | 5 | 300 | 100 m2/g | 3.0 - 8.5 | NP |  | L8
HPLC | MICROSOLV | Cogent NP | 68540-P50-1503M | COGENT-NP Amino (300A) HPLC column, 150x50.00mmx5.0um | NH2 | 150 | 50 | 5 | 300 | 100 m2/g | 3.0 - 8.5 | NP |  | L8
HPLC | MICROSOLV | Cogent NP | 68540-MP150-3M | COGENT-NP Amino (300A) HPLC column, 150x7.80mmx5.0um | NH2 | 150 | 7.8 | 5 | 300 | 100 m2/g | 3.0 - 8.5 | NP |  | L8
HPLC | MICROSOLV | Cogent NP | 68540-SP250-3M | COGENT-NP Amino (300A) HPLC column, 250x10.00mmx5.0um | NH2 | 250 | 10 | 5 | 300 | 100 m2/g | 3.0 - 8.5 | NP |  | L8
HPLC | MICROSOLV | Cogent NP | 68540-P21-2503M | COGENT-NP Amino (300A) HPLC column, 250x21.20mmx5.0um | NH2 | 250 | 21.2 | 5 | 300 | 100 m2/g | 3.0 - 8.5 | NP |  | L8
HPLC | MICROSOLV | Cogent NP | 68540-25P-3-3M | COGENT-NP Amino (300A) HPLC column, 250x3.00mmx5.0um | NH2 | 250 | 3 | 5 | 300 | 100 m2/g | 3.0 - 8.5 | NP |  | L8
HPLC | MICROSOLV | Cogent NP | 68540-P30-2503M | COGENT-NP Amino (300A) HPLC column, 250x30.00mmx5.0um | NH2 | 250 | 30 | 5 | 300 | 100 m2/g | 3.0 - 8.5 | NP |  | L8
HPLC | MICROSOLV | Cogent NP | 68540-25P-4-3M | COGENT-NP Amino (300A) HPLC column, 250x4.00mmx5.0um | NH2 | 250 | 4 | 5 | 300 | 100 m2/g | 3.0 - 8.5 | NP |  | L8
HPLC | MICROSOLV | Cogent NP | 68540-25P-3M | COGENT-NP Amino (300A) HPLC column, 250x4.60mmx5.0um | NH2 | 250 | 4.6 | 5 | 300 | 100 m2/g | 3.0 - 8.5 | NP |  | L8
HPLC | MICROSOLV | Cogent NP | 68540-P50-2503M | COGENT-NP Amino (300A) HPLC column, 250x50.00mmx5.0um | NH2 | 250 | 50 | 5 | 300 | 100 m2/g | 3.0 - 8.5 | NP |  | L8
HPLC | MICROSOLV | Cogent NP | 68540-MP250-3M | COGENT-NP Amino (300A) HPLC column, 250x7.80mmx5.0um | NH2 | 250 | 7.8 | 5 | 300 | 100 m2/g | 3.0 - 8.5 | NP |  | L8
HPLC | MICROSOLV | Cogent NP | 68540-SP50-3M | COGENT-NP Amino (300A) HPLC column, 50x10.00mmx5.0um | NH2 | 50 | 10 | 5 | 300 | 100 m2/g | 3.0 - 8.5 | NP |  | L8
HPLC | MICROSOLV | Cogent NP | 68540-05P-2-3M | COGENT-NP Amino (300A) HPLC column, 50x2.10mmx5.0um | NH2 | 50 | 2.1 | 5 | 300 | 100 m2/g | 3.0 - 8.5 | NP |  | L8
HPLC | MICROSOLV | Cogent NP | 68540-P21-50-3M | COGENT-NP Amino (300A) HPLC column, 50x21.20mmx5.0um | NH2 | 50 | 21.2 | 5 | 300 | 100 m2/g | 3.0 - 8.5 | NP |  | L8
HPLC | MICROSOLV | Cogent NP | 68540-05P-3-3M | COGENT-NP Amino (300A) HPLC column, 50x3.00mmx5.0um | NH2 | 50 | 3 | 5 | 300 | 100 m2/g | 3.0 - 8.5 | NP |  | L8
HPLC | MICROSOLV | Cogent NP | 68540-P30-50-3M | COGENT-NP Amino (300A) HPLC column, 50x30.00mmx5.0um | NH2 | 50 | 30 | 5 | 300 | 100 m2/g | 3.0 - 8.5 | NP |  | L8
HPLC | MICROSOLV | Cogent NP | 68540-05P-4-3M | COGENT-NP Amino (300A) HPLC column, 50x4.00mmx5.0um | NH2 | 50 | 4 | 5 | 300 | 100 m2/g | 3.0 - 8.5 | NP |  | L8
HPLC | MICROSOLV | Cogent NP | 68540-05P-3M | COGENT-NP Amino (300A) HPLC column, 50x4.60mmx5.0um | NH2 | 50 | 4.6 | 5 | 300 | 100 m2/g | 3.0 - 8.5 | NP |  | L8
HPLC | MICROSOLV | Cogent NP | 68540-P50-50-3M | COGENT-NP Amino (300A) HPLC column, 50x50.00mmx5.0um | NH2 | 50 | 50 | 5 | 300 | 100 m2/g | 3.0 - 8.5 | NP |  | L8
HPLC | MICROSOLV | Cogent NP | 68540-MP50-3M | COGENT-NP Amino (300A) HPLC column, 50x7.80mmx5.0um | NH2 | 50 | 7.8 | 5 | 300 | 100 m2/g | 3.0 - 8.5 | NP |  | L8
HPLC | MICROSOLV | Cogent NP | 68540-75P-2-3M | COGENT-NP Amino (300A) HPLC column, 75x2.10mmx5.0um | NH2 | 75 | 2.1 | 5 | 300 | 100 m2/g | 3.0 - 8.5 | NP |  | L8
HPLC | MICROSOLV | Cogent NP | 68540-75P-3-3M | COGENT-NP Amino (300A) HPLC column, 75x3.00mmx5.0um | NH2 | 75 | 3 | 5 | 300 | 100 m2/g | 3.0 - 8.5 | NP |  | L8
HPLC | MICROSOLV | Cogent NP | 68540-75P-4-3M | COGENT-NP Amino (300A) HPLC column, 75x4.00mmx5.0um | NH2 | 75 | 4 | 5 | 300 | 100 m2/g | 3.0 - 8.5 | NP |  | L8
HPLC | MICROSOLV | Cogent NP | 68540-75P-3M | COGENT-NP Amino (300A) HPLC column, 75x4.60mmx5.0um | NH2 | 75 | 4.6 | 5 | 300 | 100 m2/g | 3.0 - 8.5 | NP |  | L8
HPLC | MICROSOLV | Cogent NP | 82534-10P-2 | COGENT-NP Cyano (100A) HPLC column, 100x2.10mmx5.0um | Cyano | 100 | 2.1 | 5 | 100 | 325 m2/g | 3.0 - 8.5 | NP |  | L10
HPLC | MICROSOLV | Cogent NP | 82534-10P-3 | COGENT-NP Cyano (100A) HPLC column, 100x3.00mmx5.0um | Cyano | 100 | 3 | 5 | 100 | 325 m2/g | 3.0 - 8.5 | NP |  | L10
HPLC | MICROSOLV | Cogent NP | 82534-10P-4 | COGENT-NP Cyano (100A) HPLC column, 100x4.00mmx5.0um | Cyano | 100 | 4 | 5 | 100 | 325 m2/g | 3.0 - 8.5 | NP |  | L10
HPLC | MICROSOLV | Cogent NP | 82534-10P | COGENT-NP Cyano (100A) HPLC column, 100x4.60mmx5.0um | Cyano | 100 | 4.6 | 5 | 100 | 325 m2/g | 3.0 - 8.5 | NP |  | L10
HPLC | MICROSOLV | Cogent NP | 82534-15P-2 | COGENT-NP Cyano (100A) HPLC column, 150x2.10mmx5.0um | Cyano | 150 | 2.1 | 5 | 100 | 325 m2/g | 3.0 - 8.5 | NP |  | L10
HPLC | MICROSOLV | Cogent NP | 82534-15P-3 | COGENT-NP Cyano (100A) HPLC column, 150x3.00mmx5.0um | Cyano | 150 | 3 | 5 | 100 | 325 m2/g | 3.0 - 8.5 | NP |  | L10
HPLC | MICROSOLV | Cogent NP | 82534-15P-4 | COGENT-NP Cyano (100A) HPLC column, 150x4.00mmx5.0um | Cyano | 150 | 4 | 5 | 100 | 325 m2/g | 3.0 - 8.5 | NP |  | L10
HPLC | MICROSOLV | Cogent NP | 82534-15P | COGENT-NP Cyano (100A) HPLC column, 150x4.60mmx5.0um | Cyano | 150 | 4.6 | 5 | 100 | 325 m2/g | 3.0 - 8.5 | NP |  | L10
HPLC | MICROSOLV | Cogent NP | 82534-25P-3 | COGENT-NP Cyano (100A) HPLC column, 250x3.00mmx5.0um | Cyano | 250 | 3 | 5 | 100 | 325 m2/g | 3.0 - 8.5 | NP |  | L10
HPLC | MICROSOLV | Cogent NP | 82534-25P-4 | COGENT-NP Cyano (100A) HPLC column, 250x4.00mmx5.0um | Cyano | 250 | 4 | 5 | 100 | 325 m2/g | 3.0 - 8.5 | NP |  | L10
HPLC | MICROSOLV | Cogent NP | 82534-25P | COGENT-NP Cyano (100A) HPLC column, 250x4.60mmx5.0um | Cyano | 250 | 4.6 | 5 | 100 | 325 m2/g | 3.0 - 8.5 | NP |  | L10
HPLC | MICROSOLV | Cogent NP | 82534-05P-2 | COGENT-NP Cyano (100A) HPLC column, 50x2.10mmx5.0um | Cyano | 50 | 2.1 | 5 | 100 | 325 m2/g | 3.0 - 8.5 | NP |  | L10
HPLC | MICROSOLV | Cogent NP | 82534-05P-3 | COGENT-NP Cyano (100A) HPLC column, 50x3.00mmx5.0um | Cyano | 50 | 3 | 5 | 100 | 325 m2/g | 3.0 - 8.5 | NP |  | L10
HPLC | MICROSOLV | Cogent NP | 82534-05P-4 | COGENT-NP Cyano (100A) HPLC column, 50x4.00mmx5.0um | Cyano | 50 | 4 | 5 | 100 | 325 m2/g | 3.0 - 8.5 | NP |  | L10
HPLC | MICROSOLV | Cogent NP | 82534-05P | COGENT-NP Cyano (100A) HPLC column, 50x4.60mmx5.0um | Cyano | 50 | 4.6 | 5 | 100 | 325 m2/g | 3.0 - 8.5 | NP |  | L10
HPLC | MICROSOLV | Cogent NP | 82534-75P-2 | COGENT-NP Cyano (100A) HPLC column, 75x2.10mmx5.0um | Cyano | 75 | 2.1 | 5 | 100 | 325 m2/g | 3.0 - 8.5 | NP |  | L10
HPLC | MICROSOLV | Cogent NP | 82534-75P-3 | COGENT-NP Cyano (100A) HPLC column, 75x3.00mmx5.0um | Cyano | 75 | 3 | 5 | 100 | 325 m2/g | 3.0 - 8.5 | NP |  | L10
HPLC | MICROSOLV | Cogent NP | 82534-75P-4 | COGENT-NP Cyano (100A) HPLC column, 75x4.00mmx5.0um | Cyano | 75 | 4 | 5 | 100 | 325 m2/g | 3.0 - 8.5 | NP |  | L10
HPLC | MICROSOLV | Cogent NP | 82534-75P | COGENT-NP Cyano (100A) HPLC column, 75x4.60mmx5.0um | Cyano | 75 | 4.6 | 5 | 100 | 325 m2/g | 3.0 - 8.5 | NP |  | L10
HPLC | MICROSOLV | Cogent NP | 82560-PG1 | COGENT-NP Diol (100A) guard cartridge, 10x2.10mmx5.0um; 5/pk. | Diol | 10 | 2.1 | 5 | 100 | 325 m2/g | 3.0 - 8.5 | NP | SFC or HILIC | L20
HPLC | MICROSOLV | Cogent NP | 82560-P21-PG1 | COGENT-NP Diol (100A) guard cartridge, 10x21.20mmx5.0um; 1/pk. | Diol | 10 | 21.2 | 5 | 100 | 325 m2/g | 3.0 - 8.5 | NP | SFC or HILIC | L20
HPLC | MICROSOLV | Cogent NP | 82560-P30-PG1 | COGENT-NP Diol (100A) guard cartridge, 10x30.00mmx5.0um; 1/pk. | Diol | 10 | 30 | 5 | 100 | 325 m2/g | 3.0 - 8.5 | NP | SFC or HILIC | L20
HPLC | MICROSOLV | Cogent NP | 82560-PG2 | COGENT-NP Diol (100A) guard cartridge, 10x4.00mmx5.0um; 5/pk. | Diol | 10 | 4 | 5 | 100 | 325 m2/g | 3.0 - 8.5 | NP | SFC or HILIC | L20
HPLC | MICROSOLV | Cogent NP | 82560-SP100 | COGENT-NP Diol (100A) HPLC column, 100x10.00mmx5.0um | Diol | 100 | 10 | 5 | 100 | 325 m2/g | 3.0 - 8.5 | NP | SFC or HILIC | L20
HPLC | MICROSOLV | Cogent NP | 82560-10P-2 | COGENT-NP Diol (100A) HPLC column, 100x2.10mmx5.0um | Diol | 100 | 2.1 | 5 | 100 | 325 m2/g | 3.0 - 8.5 | NP | SFC or HILIC | L20
HPLC | MICROSOLV | Cogent NP | 82560-P21-100 | COGENT-NP Diol (100A) HPLC column, 100x21.20mmx5.0um | Diol | 100 | 21.2 | 5 | 100 | 325 m2/g | 3.0 - 8.5 | NP | SFC or HILIC | L20
HPLC | MICROSOLV | Cogent NP | 82560-10P-3 | COGENT-NP Diol (100A) HPLC column, 100x3.00mmx5.0um | Diol | 100 | 3 | 5 | 100 | 325 m2/g | 3.0 - 8.5 | NP | SFC or HILIC | L20
HPLC | MICROSOLV | Cogent NP | 82560-P30-100 | COGENT-NP Diol (100A) HPLC column, 100x30.00mmx5.0um | Diol | 100 | 30 | 5 | 100 | 325 m2/g | 3.0 - 8.5 | NP | SFC or HILIC | L20
HPLC | MICROSOLV | Cogent NP | 82560-10P-4 | COGENT-NP Diol (100A) HPLC column, 100x4.00mmx5.0um | Diol | 100 | 4 | 5 | 100 | 325 m2/g | 3.0 - 8.5 | NP | SFC or HILIC | L20
HPLC | MICROSOLV | Cogent NP | 82560-10P | COGENT-NP Diol (100A) HPLC column, 100x4.60mmx5.0um | Diol | 100 | 4.6 | 5 | 100 | 325 m2/g | 3.0 - 8.5 | NP | SFC or HILIC | L20
HPLC | MICROSOLV | Cogent NP | 82560-P50-100 | COGENT-NP Diol (100A) HPLC column, 100x50.00mmx5.0um | Diol | 100 | 50 | 5 | 100 | 325 m2/g | 3.0 - 8.5 | NP | SFC or HILIC | L20
HPLC | MICROSOLV | Cogent NP | 82560-MP100 | COGENT-NP Diol (100A) HPLC column, 100x7.80mmx5.0um | Diol | 100 | 7.8 | 5 | 100 | 325 m2/g | 3.0 - 8.5 | NP | SFC or HILIC | L20
HPLC | MICROSOLV | Cogent NP | 82560-SP150 | COGENT-NP Diol (100A) HPLC column, 150x10.00mmx5.0um | Diol | 150 | 10 | 5 | 100 | 325 m2/g | 3.0 - 8.5 | NP | SFC or HILIC | L20
HPLC | MICROSOLV | Cogent NP | 82560-15P-2 | COGENT-NP Diol (100A) HPLC column, 150x2.10mmx5.0um | Diol | 150 | 2.1 | 5 | 100 | 325 m2/g | 3.0 - 8.5 | NP | SFC or HILIC | L20
HPLC | MICROSOLV | Cogent NP | 82560-P21-150 | COGENT-NP Diol (100A) HPLC column, 150x21.20mmx5.0um | Diol | 150 | 21.2 | 5 | 100 | 325 m2/g | 3.0 - 8.5 | NP | SFC or HILIC | L20
HPLC | MICROSOLV | Cogent NP | 82560-15P-3 | COGENT-NP Diol (100A) HPLC column, 150x3.00mmx5.0um | Diol | 150 | 3 | 5 | 100 | 325 m2/g | 3.0 - 8.5 | NP | SFC or HILIC | L20
HPLC | MICROSOLV | Cogent NP | 82560-P30-150 | COGENT-NP Diol (100A) HPLC column, 150x30.00mmx5.0um | Diol | 150 | 30 | 5 | 100 | 325 m2/g | 3.0 - 8.5 | NP | SFC or HILIC | L20
HPLC | MICROSOLV | Cogent NP | 82560-15P-4 | COGENT-NP Diol (100A) HPLC column, 150x4.00mmx5.0um | Diol | 150 | 4 | 5 | 100 | 325 m2/g | 3.0 - 8.5 | NP | SFC or HILIC | L20
HPLC | MICROSOLV | Cogent NP | 82560-15P | COGENT-NP Diol (100A) HPLC column, 150x4.60mmx5.0um | Diol | 150 | 4.6 | 5 | 100 | 325 m2/g | 3.0 - 8.5 | NP | SFC or HILIC | L20
HPLC | MICROSOLV | Cogent NP | 82560-P50-150 | COGENT-NP Diol (100A) HPLC column, 150x50.00mmx5.0um | Diol | 150 | 50 | 5 | 100 | 325 m2/g | 3.0 - 8.5 | NP | SFC or HILIC | L20
HPLC | MICROSOLV | Cogent NP | 82560-MP150 | COGENT-NP Diol (100A) HPLC column, 150x7.80mmx5.0um | Diol | 150 | 7.8 | 5 | 100 | 325 m2/g | 3.0 - 8.5 | NP | SFC or HILIC | L20
HPLC | MICROSOLV | Cogent NP | 82560-SP250 | COGENT-NP Diol (100A) HPLC column, 250x10.00mmx5.0um | Diol | 250 | 10 | 5 | 100 | 325 m2/g | 3.0 - 8.5 | NP | SFC or HILIC | L20
HPLC | MICROSOLV | Cogent NP | 82560-P21-250 | COGENT-NP Diol (100A) HPLC column, 250x21.20mmx5.0um | Diol | 250 | 21.2 | 5 | 100 | 325 m2/g | 3.0 - 8.5 | NP | SFC or HILIC | L20
HPLC | MICROSOLV | Cogent NP | 82560-25P-3 | COGENT-NP Diol (100A) HPLC column, 250x3.00mmx5.0um | Diol | 250 | 3 | 5 | 100 | 325 m2/g | 3.0 - 8.5 | NP | SFC or HILIC | L20
HPLC | MICROSOLV | Cogent NP | 82560-P30-250 | COGENT-NP Diol (100A) HPLC column, 250x30.00mmx5.0um | Diol | 250 | 30 | 5 | 100 | 325 m2/g | 3.0 - 8.5 | NP | SFC or HILIC | L20
HPLC | MICROSOLV | Cogent NP | 82560-25P-4 | COGENT-NP Diol (100A) HPLC column, 250x4.00mmx5.0um | Diol | 250 | 4 | 5 | 100 | 325 m2/g | 3.0 - 8.5 | NP | SFC or HILIC | L20
HPLC | MICROSOLV | Cogent NP | 82560-25P | COGENT-NP Diol (100A) HPLC column, 250x4.60mmx5.0um | Diol | 250 | 4.6 | 5 | 100 | 325 m2/g | 3.0 - 8.5 | NP | SFC or HILIC | L20
HPLC | MICROSOLV | Cogent NP | 82560-P50-250 | COGENT-NP Diol (100A) HPLC column, 250x50.00mmx5.0um | Diol | 250 | 50 | 5 | 100 | 325 m2/g | 3.0 - 8.5 | NP | SFC or HILIC | L20
HPLC | MICROSOLV | Cogent NP | 82560-MP250 | COGENT-NP Diol (100A) HPLC column, 250x7.80mmx5.0um | Diol | 250 | 7.8 | 5 | 100 | 325 m2/g | 3.0 - 8.5 | NP | SFC or HILIC | L20
HPLC | MICROSOLV | Cogent NP | 82560-SP50 | COGENT-NP Diol (100A) HPLC column, 50x10.00mmx5.0um | Diol | 50 | 10 | 5 | 100 | 325 m2/g | 3.0 - 8.5 | NP | SFC or HILIC | L20
HPLC | MICROSOLV | Cogent NP | 82560-05P-2 | COGENT-NP Diol (100A) HPLC column, 50x2.10mmx5.0um | Diol | 50 | 2.1 | 5 | 100 | 325 m2/g | 3.0 - 8.5 | NP | SFC or HILIC | L20
HPLC | MICROSOLV | Cogent NP | 82560-P21-50 | COGENT-NP Diol (100A) HPLC column, 50x21.20mmx5.0um | Diol | 50 | 21.2 | 5 | 100 | 325 m2/g | 3.0 - 8.5 | NP | SFC or HILIC | L20
HPLC | MICROSOLV | Cogent NP | 82560-05P-3 | COGENT-NP Diol (100A) HPLC column, 50x3.00mmx5.0um | Diol | 50 | 3 | 5 | 100 | 325 m2/g | 3.0 - 8.5 | NP | SFC or HILIC | L20
HPLC | MICROSOLV | Cogent NP | 82560-P30-50 | COGENT-NP Diol (100A) HPLC column, 50x30.00mmx5.0um | Diol | 50 | 30 | 5 | 100 | 325 m2/g | 3.0 - 8.5 | NP | SFC or HILIC | L20
HPLC | MICROSOLV | Cogent NP | 82560-05P-4 | COGENT-NP Diol (100A) HPLC column, 50x4.00mmx5.0um | Diol | 50 | 4 | 5 | 100 | 325 m2/g | 3.0 - 8.5 | NP | SFC or HILIC | L20
HPLC | MICROSOLV | Cogent NP | 82560-05P | COGENT-NP Diol (100A) HPLC column, 50x4.60mmx5.0um | Diol | 50 | 4.6 | 5 | 100 | 325 m2/g | 3.0 - 8.5 | NP | SFC or HILIC | L20
HPLC | MICROSOLV | Cogent NP | 82560-P50-50 | COGENT-NP Diol (100A) HPLC column, 50x50.00mmx5.0um | Diol | 50 | 50 | 5 | 100 | 325 m2/g | 3.0 - 8.5 | NP | SFC or HILIC | L20
HPLC | MICROSOLV | Cogent NP | 82560-MP50 | COGENT-NP Diol (100A) HPLC column, 50x7.80mmx5.0um | Diol | 50 | 7.8 | 5 | 100 | 325 m2/g | 3.0 - 8.5 | NP | SFC or HILIC | L20
HPLC | MICROSOLV | Cogent NP | 82560-75P-2 | COGENT-NP Diol (100A) HPLC column, 75x2.10mmx5.0um | Diol | 75 | 2.1 | 5 | 100 | 325 m2/g | 3.0 - 8.5 | NP | SFC or HILIC | L20
HPLC | MICROSOLV | Cogent NP | 82560-75P-3 | COGENT-NP Diol (100A) HPLC column, 75x3.00mmx5.0um | Diol | 75 | 3 | 5 | 100 | 325 m2/g | 3.0 - 8.5 | NP | SFC or HILIC | L20
HPLC | MICROSOLV | Cogent NP | 82560-75P-4 | COGENT-NP Diol (100A) HPLC column, 75x4.00mmx5.0um | Diol | 75 | 4 | 5 | 100 | 325 m2/g | 3.0 - 8.5 | NP | SFC or HILIC | L20
HPLC | MICROSOLV | Cogent NP | 82560-75P | COGENT-NP Diol (100A) HPLC column, 75x4.60mmx5.0um | Diol | 75 | 4.6 | 5 | 100 | 325 m2/g | 3.0 - 8.5 | NP | SFC or HILIC | L20
HPLC | MICROSOLV | Cogent NP | 82560-SP-PG1-3 | COGENT-NP Diol (300A) guard cartridge, 10x10.00mmx5.0um; 5/pk. | Diol | 10 | 10 | 5 | 300 | 100 m2/g | 3.0 - 8.5 | NP | SFC or HILIC | L20
HPLC | MICROSOLV | Cogent NP | 82560-PG1-3 | COGENT-NP Diol (300A) guard cartridge, 10x2.10mmx5.0um; 5/pk. | Diol | 10 | 2.1 | 5 | 300 | 100 m2/g | 3.0 - 8.5 | NP | SFC or HILIC | L20
HPLC | MICROSOLV | Cogent NP | 82560-P21-PG1-3 | COGENT-NP Diol (300A) guard cartridge, 10x21.20mmx5.0um; 1/pk. | Diol | 10 | 21.2 | 5 | 300 | 100 m2/g | 3.0 - 8.5 | NP | SFC or HILIC | L20
HPLC | MICROSOLV | Cogent NP | 82560-P30-PG1-3 | COGENT-NP Diol (300A) guard cartridge, 10x30.00mmx5.0um; 1/pk. | Diol | 10 | 30 | 5 | 300 | 100 m2/g | 3.0 - 8.5 | NP | SFC or HILIC | L20
HPLC | MICROSOLV | Cogent NP | 82560-PG2-3 | COGENT-NP Diol (300A) guard cartridge, 10x4.00mmx5.0um; 5/pk. | Diol | 10 | 4 | 5 | 300 | 100 m2/g | 3.0 - 8.5 | NP | SFC or HILIC | L20
HPLC | MICROSOLV | Cogent NP | 82560-SP100-3M | COGENT-NP Diol (300A) HPLC column, 100x10.00mmx5.0um | Diol | 100 | 10 | 5 | 300 | 100 m2/g | 3.0 - 8.5 | NP | SFC or HILIC | L20
HPLC | MICROSOLV | Cogent NP | 82560-10P-2-3M | COGENT-NP Diol (300A) HPLC column, 100x2.10mmx5.0um | Diol | 100 | 2.1 | 5 | 300 | 100 m2/g | 3.0 - 8.5 | NP | SFC or HILIC | L20
HPLC | MICROSOLV | Cogent NP | 82560-P21-1003M | COGENT-NP Diol (300A) HPLC column, 100x21.20mmx5.0um | Diol | 100 | 21.2 | 5 | 300 | 100 m2/g | 3.0 - 8.5 | NP | SFC or HILIC | L20
HPLC | MICROSOLV | Cogent NP | 82560-10P-3-3M | COGENT-NP Diol (300A) HPLC column, 100x3.00mmx5.0um | Diol | 100 | 3 | 5 | 300 | 100 m2/g | 3.0 - 8.5 | NP | SFC or HILIC | L20
HPLC | MICROSOLV | Cogent NP | 82560-P30-1003M | COGENT-NP Diol (300A) HPLC column, 100x30.00mmx5.0um | Diol | 100 | 30 | 5 | 300 | 100 m2/g | 3.0 - 8.5 | NP | SFC or HILIC | L20
HPLC | MICROSOLV | Cogent NP | 82560-10P-4-3M | COGENT-NP Diol (300A) HPLC column, 100x4.00mmx5.0um | Diol | 100 | 4 | 5 | 300 | 100 m2/g | 3.0 - 8.5 | NP | SFC or HILIC | L20
HPLC | MICROSOLV | Cogent NP | 82560-10P-3M | COGENT-NP Diol (300A) HPLC column, 100x4.60mmx5.0um | Diol | 100 | 4.6 | 5 | 300 | 100 m2/g | 3.0 - 8.5 | NP | SFC or HILIC | L20
HPLC | MICROSOLV | Cogent NP | 82560-P50-1003M | COGENT-NP Diol (300A) HPLC column, 100x50.00mmx5.0um | Diol | 100 | 50 | 5 | 300 | 100 m2/g | 3.0 - 8.5 | NP | SFC or HILIC | L20
HPLC | MICROSOLV | Cogent NP | 82560-MP100-3M | COGENT-NP Diol (300A) HPLC column, 100x7.80mmx5.0um | Diol | 100 | 7.8 | 5 | 300 | 100 m2/g | 3.0 - 8.5 | NP | SFC or HILIC | L20
HPLC | MICROSOLV | Cogent NP | 82560-P21-10-3M | COGENT-NP Diol (300A) HPLC column, 10x21.20mmx5.0um | Diol | 10 | 21.2 | 5 | 300 | 100 m2/g | 3.0 - 8.5 | NP | SFC or HILIC | L20
HPLC | MICROSOLV | Cogent NP | 82560-P30-10-3M | COGENT-NP Diol (300A) HPLC column, 10x30.00mmx5.0um | Diol | 10 | 30 | 5 | 300 | 100 m2/g | 3.0 - 8.5 | NP | SFC or HILIC | L20
HPLC | MICROSOLV | Cogent NP | 82560-SP150-3M | COGENT-NP Diol (300A) HPLC column, 150x10.00mmx5.0um | Diol | 150 | 10 | 5 | 300 | 100 m2/g | 3.0 - 8.5 | NP | SFC or HILIC | L20
HPLC | MICROSOLV | Cogent NP | 82560-15P-2-3M | COGENT-NP Diol (300A) HPLC column, 150x2.10mmx5.0um | Diol | 150 | 2.1 | 5 | 300 | 100 m2/g | 3.0 - 8.5 | NP | SFC or HILIC | L20
HPLC | MICROSOLV | Cogent NP | 82560-P21-1503M | COGENT-NP Diol (300A) HPLC column, 150x21.20mmx5.0um | Diol | 150 | 21.2 | 5 | 300 | 100 m2/g | 3.0 - 8.5 | NP | SFC or HILIC | L20
HPLC | MICROSOLV | Cogent NP | 82560-15P-3-3M | COGENT-NP Diol (300A) HPLC column, 150x3.00mmx5.0um | Diol | 150 | 3 | 5 | 300 | 100 m2/g | 3.0 - 8.5 | NP | SFC or HILIC | L20
HPLC | MICROSOLV | Cogent NP | 82560-P30-1503M | COGENT-NP Diol (300A) HPLC column, 150x30.00mmx5.0um | Diol | 150 | 30 | 5 | 300 | 100 m2/g | 3.0 - 8.5 | NP | SFC or HILIC | L20
HPLC | MICROSOLV | Cogent NP | 82560-15P-4-3M | COGENT-NP Diol (300A) HPLC column, 150x4.00mmx5.0um | Diol | 150 | 4 | 5 | 300 | 100 m2/g | 3.0 - 8.5 | NP | SFC or HILIC | L20
HPLC | MICROSOLV | Cogent NP | 82560-15P-3M | COGENT-NP Diol (300A) HPLC column, 150x4.60mmx5.0um | Diol | 150 | 4.6 | 5 | 300 | 100 m2/g | 3.0 - 8.5 | NP | SFC or HILIC | L20
HPLC | MICROSOLV | Cogent NP | 82560-P50-1503M | COGENT-NP Diol (300A) HPLC column, 150x50.00mmx5.0um | Diol | 150 | 50 | 5 | 300 | 100 m2/g | 3.0 - 8.5 | NP | SFC or HILIC | L20
HPLC | MICROSOLV | Cogent NP | 82560-MP150-3M | COGENT-NP Diol (300A) HPLC column, 150x7.80mmx5.0um | Diol | 150 | 7.8 | 5 | 300 | 100 m2/g | 3.0 - 8.5 | NP | SFC or HILIC | L20
HPLC | MICROSOLV | Cogent NP | 82560-SP250-3M | COGENT-NP Diol (300A) HPLC column, 250x10.00mmx5.0um | Diol | 250 | 10 | 5 | 300 | 100 m2/g | 3.0 - 8.5 | NP | SFC or HILIC | L20
HPLC | MICROSOLV | Cogent NP | 82560-P21-2503M | COGENT-NP Diol (300A) HPLC column, 250x21.20mmx5.0um | Diol | 250 | 21.2 | 5 | 300 | 100 m2/g | 3.0 - 8.5 | NP | SFC or HILIC | L20
HPLC | MICROSOLV | Cogent NP | 82560-25P-3-3M | COGENT-NP Diol (300A) HPLC column, 250x3.00mmx5.0um | Diol | 250 | 3 | 5 | 300 | 100 m2/g | 3.0 - 8.5 | NP | SFC or HILIC | L20
HPLC | MICROSOLV | Cogent NP | 82560-P30-2503M | COGENT-NP Diol (300A) HPLC column, 250x30.00mmx5.0um | Diol | 250 | 30 | 5 | 300 | 100 m2/g | 3.0 - 8.5 | NP | SFC or HILIC | L20
HPLC | MICROSOLV | Cogent NP | 82560-25P-4-3M | COGENT-NP Diol (300A) HPLC column, 250x4.00mmx5.0um | Diol | 250 | 4 | 5 | 300 | 100 m2/g | 3.0 - 8.5 | NP | SFC or HILIC | L20
HPLC | MICROSOLV | Cogent NP | 82560-25P-3M | COGENT-NP Diol (300A) HPLC column, 250x4.60mmx5.0um | Diol | 250 | 4.6 | 5 | 300 | 100 m2/g | 3.0 - 8.5 | NP | SFC or HILIC | L20
HPLC | MICROSOLV | Cogent NP | 82560-P50-2503M | COGENT-NP Diol (300A) HPLC column, 250x50.00mmx5.0um | Diol | 250 | 50 | 5 | 300 | 100 m2/g | 3.0 - 8.5 | NP | SFC or HILIC | L20
HPLC | MICROSOLV | Cogent NP | 82560-MP250-3M | COGENT-NP Diol (300A) HPLC column, 250x7.80mmx5.0um | Diol | 250 | 7.8 | 5 | 300 | 100 m2/g | 3.0 - 8.5 | NP | SFC or HILIC | L20
HPLC | MICROSOLV | Cogent NP | 82560-SP50-3M | COGENT-NP Diol (300A) HPLC column, 50x10.00mmx5.0um | Diol | 50 | 10 | 5 | 300 | 100 m2/g | 3.0 - 8.5 | NP | SFC or HILIC | L20
HPLC | MICROSOLV | Cogent NP | 82560-05P-2-3M | COGENT-NP Diol (300A) HPLC column, 50x2.10mmx5.0um | Diol | 50 | 2.1 | 5 | 300 | 100 m2/g | 3.0 - 8.5 | NP | SFC or HILIC | L20
HPLC | MICROSOLV | Cogent NP | 82560-P21-50-3M | COGENT-NP Diol (300A) HPLC column, 50x21.20mmx5.0um | Diol | 50 | 21.2 | 5 | 300 | 100 m2/g | 3.0 - 8.5 | NP | SFC or HILIC | L20
HPLC | MICROSOLV | Cogent NP | 82560-05P-3-3M | COGENT-NP Diol (300A) HPLC column, 50x3.00mmx5.0um | Diol | 50 | 3 | 5 | 300 | 100 m2/g | 3.0 - 8.5 | NP | SFC or HILIC | L20
HPLC | MICROSOLV | Cogent NP | 82560-05P-4-3M | COGENT-NP Diol (300A) HPLC column, 50x4.00mmx5.0um | Diol | 50 | 4 | 5 | 300 | 100 m2/g | 3.0 - 8.5 | NP | SFC or HILIC | L20
HPLC | MICROSOLV | Cogent NP | 82560-05P-3M | COGENT-NP Diol (300A) HPLC column, 50x4.60mmx5.0um | Diol | 50 | 4.6 | 5 | 300 | 100 m2/g | 3.0 - 8.5 | NP | SFC or HILIC | L20
HPLC | MICROSOLV | Cogent NP | 82560-P50-50-3M | COGENT-NP Diol (300A) HPLC column, 50x50.00mmx5.0um | Diol | 50 | 50 | 5 | 300 | 100 m2/g | 3.0 - 8.5 | NP | SFC or HILIC | L20
HPLC | MICROSOLV | Cogent NP | 82560-MP50-3M | COGENT-NP Diol (300A) HPLC column, 50x7.80mmx5.0um | Diol | 50 | 7.8 | 5 | 300 | 100 m2/g | 3.0 - 8.5 | NP | SFC or HILIC | L20
HPLC | MICROSOLV | Cogent NP | 82560-75P-2-3M | COGENT-NP Diol (300A) HPLC column, 75x2.10mmx5.0um | Diol | 75 | 2.1 | 5 | 300 | 100 m2/g | 3.0 - 8.5 | NP | SFC or HILIC | L20
HPLC | MICROSOLV | Cogent NP | 82560-75P-3-3M | COGENT-NP Diol (300A) HPLC column, 75x3.00mmx5.0um | Diol | 75 | 3 | 5 | 300 | 100 m2/g | 3.0 - 8.5 | NP | SFC or HILIC | L20
HPLC | MICROSOLV | Cogent NP | 82560-75P-4-3M | COGENT-NP Diol (300A) HPLC column, 75x4.00mmx5.0um | Diol | 75 | 4 | 5 | 300 | 100 m2/g | 3.0 - 8.5 | NP | SFC or HILIC | L20
HPLC | MICROSOLV | Cogent NP | 82560-75P-3M | COGENT-NP Diol (300A) HPLC column, 75x4.60mmx5.0um | Diol | 75 | 4.6 | 5 | 300 | 100 m2/g | 3.0 - 8.5 | NP | SFC or HILIC | L20
HPLC | MICROSOLV | Cogent NP | 82561-SP-PG1 | COGENT-NP Silica (100A) guard cartridge, 10x10.00mmx5.0um; 5/pk. | Silica | 10 | 10 | 5 | 100 | 325 m2/g | N/A | NP | HILIC | L3
HPLC | MICROSOLV | Cogent NP | 82561-PG1 | COGENT-NP Silica (100A) guard cartridge, 10x2.10mmx5.0um; 5/pk. | Silica | 10 | 2.1 | 5 | 100 | 325 m2/g | N/A | NP | HILIC | L3
HPLC | MICROSOLV | Cogent NP | 82561-P21-PG1 | COGENT-NP Silica (100A) guard cartridge, 10x21.20mmx5.0um; 1/pk. | Silica | 10 | 21.2 | 5 | 100 | 325 m2/g | N/A | NP | HILIC | L3
HPLC | MICROSOLV | Cogent NP | 82561-P30-PG1 | COGENT-NP Silica (100A) guard cartridge, 10x30.00mmx5.0um; 1/pk. | Silica | 10 | 30 | 5 | 100 | 325 m2/g | N/A | NP | HILIC | L3
HPLC | MICROSOLV | Cogent NP | 82561-PG2 | COGENT-NP Silica (100A) guard cartridge, 10x4.00mmx5.0um; 5/pk. | Silica | 10 | 4 | 5 | 100 | 325 m2/g | N/A | NP | HILIC | L3
HPLC | MICROSOLV | Cogent NP | 82561-SP100 | COGENT-NP Silica (100A) HPLC column, 100x10.00mmx5.0um | Silica | 100 | 10 | 5 | 100 | 325 m2/g | N/A | NP | HILIC | L3
HPLC | MICROSOLV | Cogent NP | 82561-10P-2 | COGENT-NP Silica (100A) HPLC column, 100x2.10mmx5.0um | Silica | 100 | 2.1 | 5 | 100 | 325 m2/g | N/A | NP | HILIC | L3
HPLC | MICROSOLV | Cogent NP | 82561-P21-100 | COGENT-NP Silica (100A) HPLC column, 100x21.20mmx5.0um | Silica | 100 | 21.2 | 5 | 100 | 325 m2/g | N/A | NP | HILIC | L3
HPLC | MICROSOLV | Cogent NP | 82561-10P-3 | COGENT-NP Silica (100A) HPLC column, 100x3.00mmx5.0um | Silica | 100 | 3 | 5 | 100 | 325 m2/g | N/A | NP | HILIC | L3
HPLC | MICROSOLV | Cogent NP | 82561-P30-100 | COGENT-NP Silica (100A) HPLC column, 100x30.00mmx5.0um | Silica | 100 | 30 | 5 | 100 | 325 m2/g | N/A | NP | HILIC | L3
HPLC | MICROSOLV | Cogent NP | 82561-10P-4 | COGENT-NP Silica (100A) HPLC column, 100x4.00mmx5.0um | Silica | 100 | 4 | 5 | 100 | 325 m2/g | N/A | NP | HILIC | L3
HPLC | MICROSOLV | Cogent NP | 82561-10P | COGENT-NP Silica (100A) HPLC column, 100x4.60mmx5.0um | Silica | 100 | 4.6 | 5 | 100 | 325 m2/g | N/A | NP | HILIC | L3
HPLC | MICROSOLV | Cogent NP | 82561-P50-100 | COGENT-NP Silica (100A) HPLC column, 100x50.00mmx5.0um | Silica | 100 | 50 | 5 | 100 | 325 m2/g | N/A | NP | HILIC | L3
HPLC | MICROSOLV | Cogent NP | 82561-MP100 | COGENT-NP Silica (100A) HPLC column, 100x7.80mmx5.0um | Silica | 100 | 7.8 | 5 | 100 | 325 m2/g | N/A | NP | HILIC | L3
HPLC | MICROSOLV | Cogent NP | 82561-P21-10 | COGENT-NP Silica (100A) HPLC column, 10x21.20mmx5.0um | Silica | 10 | 21.2 | 5 | 100 | 325 m2/g | N/A | NP | HILIC | L3
HPLC | MICROSOLV | Cogent NP | 82561-P30-10 | COGENT-NP Silica (100A) HPLC column, 10x30.00mmx5.0um | Silica | 10 | 30 | 5 | 100 | 325 m2/g | N/A | NP | HILIC | L3
HPLC | MICROSOLV | Cogent NP | 82561-SP150 | COGENT-NP Silica (100A) HPLC column, 150x10.00mmx5.0um | Silica | 150 | 10 | 5 | 100 | 325 m2/g | N/A | NP | HILIC | L3
HPLC | MICROSOLV | Cogent NP | 82561-15P-2 | COGENT-NP Silica (100A) HPLC column, 150x2.10mmx5.0um | Silica | 150 | 2.1 | 5 | 100 | 325 m2/g | N/A | NP | HILIC | L3
HPLC | MICROSOLV | Cogent NP | 82561-P21-150 | COGENT-NP Silica (100A) HPLC column, 150x21.20mmx5.0um | Silica | 150 | 21.2 | 5 | 100 | 325 m2/g | N/A | NP | HILIC | L3
HPLC | MICROSOLV | Cogent NP | 82561-15P-3 | COGENT-NP Silica (100A) HPLC column, 150x3.00mmx5.0um | Silica | 150 | 3 | 5 | 100 | 325 m2/g | N/A | NP | HILIC | L3
HPLC | MICROSOLV | Cogent NP | 82561-P30-150 | COGENT-NP Silica (100A) HPLC column, 150x30.00mmx5.0um | Silica | 150 | 30 | 5 | 100 | 325 m2/g | N/A | NP | HILIC | L3
HPLC | MICROSOLV | Cogent NP | 82561-15P-4 | COGENT-NP Silica (100A) HPLC column, 150x4.00mmx5.0um | Silica | 150 | 4 | 5 | 100 | 325 m2/g | N/A | NP | HILIC | L3
HPLC | MICROSOLV | Cogent NP | 82561-15P | COGENT-NP Silica (100A) HPLC column, 150x4.60mmx5.0um | Silica | 150 | 4.6 | 5 | 100 | 325 m2/g | N/A | NP | HILIC | L3
HPLC | MICROSOLV | Cogent NP | 82561-P50-150 | COGENT-NP Silica (100A) HPLC column, 150x50.00mmx5.0um | Silica | 150 | 50 | 5 | 100 | 325 m2/g | N/A | NP | HILIC | L3
HPLC | MICROSOLV | Cogent NP | 82561-MP150 | COGENT-NP Silica (100A) HPLC column, 150x7.80mmx5.0um | Silica | 150 | 7.8 | 5 | 100 | 325 m2/g | N/A | NP | HILIC | L3
HPLC | MICROSOLV | Cogent NP | 82561-SP250 | COGENT-NP Silica (100A) HPLC column, 250x10.00mmx5.0um | Silica | 250 | 10 | 5 | 100 | 325 m2/g | N/A | NP | HILIC | L3
HPLC | MICROSOLV | Cogent NP | 82561-P21-250 | COGENT-NP Silica (100A) HPLC column, 250x21.20mmx5.0um | Silica | 250 | 21.2 | 5 | 100 | 325 m2/g | N/A | NP | HILIC | L3
HPLC | MICROSOLV | Cogent NP | 82561-25P-3 | COGENT-NP Silica (100A) HPLC column, 250x3.00mmx5.0um | Silica | 250 | 3 | 5 | 100 | 325 m2/g | N/A | NP | HILIC | L3
HPLC | MICROSOLV | Cogent NP | 82561-P30-250 | COGENT-NP Silica (100A) HPLC column, 250x30.00mmx5.0um | Silica | 250 | 30 | 5 | 100 | 325 m2/g | N/A | NP | HILIC | L3
HPLC | MICROSOLV | Cogent NP | 82561-25P-4 | COGENT-NP Silica (100A) HPLC column, 250x4.00mmx5.0um | Silica | 250 | 4 | 5 | 100 | 325 m2/g | N/A | NP | HILIC | L3
HPLC | MICROSOLV | Cogent NP | 82561-25P | COGENT-NP Silica (100A) HPLC column, 250x4.60mmx5.0um | Silica | 250 | 4.6 | 5 | 100 | 325 m2/g | N/A | NP | HILIC | L3
HPLC | MICROSOLV | Cogent NP | 82561-P50-250 | COGENT-NP Silica (100A) HPLC column, 250x50.00mmx5.0um | Silica | 250 | 50 | 5 | 100 | 325 m2/g | N/A | NP | HILIC | L3
HPLC | MICROSOLV | Cogent NP | 82561-MP250 | COGENT-NP Silica (100A) HPLC column, 250x7.80mmx5.0um | Silica | 250 | 7.8 | 5 | 100 | 325 m2/g | N/A | NP | HILIC | L3
HPLC | MICROSOLV | Cogent NP | 82561-30P-4 | COGENT-NP Silica (100A) HPLC column, 300x4.00mmx5.0um | Silica | 300 | 4 | 5 | 100 | 325 m2/g | N/A | NP | HILIC | L3
HPLC | MICROSOLV | Cogent NP | 82561-75P | COGENT-NP Silica (100A) HPLC column, 300x4.00mmx5.0um | Silica | 300 | 4 | 5 | 100 | 325 m2/g | N/A | NP | HILIC | L3
HPLC | MICROSOLV | Cogent NP | 82561-SP50 | COGENT-NP Silica (100A) HPLC column, 50x10.00mmx5.0um | Silica | 50 | 10 | 5 | 100 | 325 m2/g | N/A | NP | HILIC | L3
HPLC | MICROSOLV | Cogent NP | 82561-05P-2 | COGENT-NP Silica (100A) HPLC column, 50x2.10mmx5.0um | Silica | 50 | 2.1 | 5 | 100 | 325 m2/g | N/A | NP | HILIC | L3
HPLC | MICROSOLV | Cogent NP | 82561-P21-50 | COGENT-NP Silica (100A) HPLC column, 50x21.20mmx5.0um | Silica | 50 | 21.2 | 5 | 100 | 325 m2/g | N/A | NP | HILIC | L3
HPLC | MICROSOLV | Cogent NP | 82561-05P-3 | COGENT-NP Silica (100A) HPLC column, 50x3.00mmx5.0um | Silica | 50 | 3 | 5 | 100 | 325 m2/g | N/A | NP | HILIC | L3
HPLC | MICROSOLV | Cogent NP | 82561-P30-50 | COGENT-NP Silica (100A) HPLC column, 50x30.00mmx5.0um | Silica | 50 | 30 | 5 | 100 | 325 m2/g | N/A | NP | HILIC | L3
HPLC | MICROSOLV | Cogent NP | 82561-05P-4 | COGENT-NP Silica (100A) HPLC column, 50x4.00mmx5.0um | Silica | 50 | 4 | 5 | 100 | 325 m2/g | N/A | NP | HILIC | L3
HPLC | MICROSOLV | Cogent NP | 82561-05P | COGENT-NP Silica (100A) HPLC column, 50x4.60mmx5.0um | Silica | 50 | 4.6 | 5 | 100 | 325 m2/g | N/A | NP | HILIC | L3
HPLC | MICROSOLV | Cogent NP | 82561-P50-50 | COGENT-NP Silica (100A) HPLC column, 50x50.00mmx5.0um | Silica | 50 | 50 | 5 | 100 | 325 m2/g | N/A | NP | HILIC | L3
HPLC | MICROSOLV | Cogent NP | 82561-MP50 | COGENT-NP Silica (100A) HPLC column, 50x7.80mmx5.0um | Silica | 50 | 7.8 | 5 | 100 | 325 m2/g | N/A | NP | HILIC | L3
HPLC | MICROSOLV | Cogent NP | 82561-75P-2 | COGENT-NP Silica (100A) HPLC column, 75x2.10mmx5.0um | Silica | 75 | 2.1 | 5 | 100 | 325 m2/g | N/A | NP | HILIC | L3
HPLC | MICROSOLV | Cogent NP | 82561-75P-3 | COGENT-NP Silica (100A) HPLC column, 75x3.00mmx5.0um | Silica | 75 | 3 | 5 | 100 | 325 m2/g | N/A | NP | HILIC | L3
HPLC | MICROSOLV | Cogent NP | 82561-75P-4 | COGENT-NP Silica (100A) HPLC column, 75x4.00mmx5.0um | Silica | 75 | 4 | 5 | 100 | 325 m2/g | N/A | NP | HILIC | L3
HPLC | MICROSOLV | Cogent NP | 82561-SP-PG1-3 | COGENT-NP Silica (300A) guard cartridge, 10x10.00mmx5.0um; 5/pk. | Silica | 10 | 10 | 5 | 300 | 100 m2/g | N/A | NP | HILIC | L3
HPLC | MICROSOLV | Cogent NP | 82561-PG1-3 | COGENT-NP Silica (300A) guard cartridge, 10x2.10mmx5.0um; 5/pk. | Silica | 10 | 2.1 | 5 | 300 | 100 m2/g | N/A | NP | HILIC | L3
HPLC | MICROSOLV | Cogent NP | 82561-P21-PG1-3 | COGENT-NP Silica (300A) guard cartridge, 10x21.20mmx5.0um; 1/pk. | Silica | 10 | 21.2 | 5 | 300 | 100 m2/g | N/A | NP | HILIC | L3
HPLC | MICROSOLV | Cogent NP | 82561-P30-PG1-3 | COGENT-NP Silica (300A) guard cartridge, 10x30.00mmx5.0um; 1/pk. | Silica | 10 | 30 | 5 | 300 | 100 m2/g | N/A | NP | HILIC | L3
HPLC | MICROSOLV | Cogent NP | 82561-PG2-3 | COGENT-NP Silica (300A) guard cartridge, 10x4.00mmx5.0um; 5/pk. | Silica | 10 | 4 | 5 | 300 | 100 m2/g | N/A | NP | HILIC | L3
HPLC | MICROSOLV | Cogent NP | 82561-SP100-3M | COGENT-NP Silica (300A) HPLC column, 100x10.00mmx5.0um | Silica | 100 | 10 | 5 | 300 | 100 m2/g | N/A | NP | HILIC | L3
HPLC | MICROSOLV | Cogent NP | 82561-10P-2-3M | COGENT-NP Silica (300A) HPLC column, 100x2.10mmx5.0um | Silica | 100 | 2.1 | 5 | 300 | 100 m2/g | N/A | NP | HILIC | L3
HPLC | MICROSOLV | Cogent NP | 82561-P21-1003M | COGENT-NP Silica (300A) HPLC column, 100x21.20mmx5.0um | Silica | 100 | 21.2 | 5 | 300 | 100 m2/g | N/A | NP | HILIC | L3
HPLC | MICROSOLV | Cogent NP | 82561-10P-3-3M | COGENT-NP Silica (300A) HPLC column, 100x3.00mmx5.0um | Silica | 100 | 3 | 5 | 300 | 100 m2/g | N/A | NP | HILIC | L3
HPLC | MICROSOLV | Cogent NP | 82561-P30-1003M | COGENT-NP Silica (300A) HPLC column, 100x30.00mmx5.0um | Silica | 100 | 30 | 5 | 300 | 100 m2/g | N/A | NP | HILIC | L3
HPLC | MICROSOLV | Cogent NP | 82561-10P-4-3M | COGENT-NP Silica (300A) HPLC column, 100x4.00mmx5.0um | Silica | 100 | 4 | 5 | 300 | 100 m2/g | N/A | NP | HILIC | L3
HPLC | MICROSOLV | Cogent NP | 82561-10P-3M | COGENT-NP Silica (300A) HPLC column, 100x4.60mmx5.0um | Silica | 100 | 4.6 | 5 | 300 | 100 m2/g | N/A | NP | HILIC | L3
HPLC | MICROSOLV | Cogent NP | 82561-P50-1003M | COGENT-NP Silica (300A) HPLC column, 100x50.00mmx5.0um | Silica | 100 | 50 | 5 | 300 | 100 m2/g | N/A | NP | HILIC | L3
HPLC | MICROSOLV | Cogent NP | 82561-MP100-3M | COGENT-NP Silica (300A) HPLC column, 100x7.80mmx5.0um | Silica | 100 | 7.8 | 5 | 300 | 100 m2/g | N/A | NP | HILIC | L3
HPLC | MICROSOLV | Cogent NP | 82561-P21-10-3M | COGENT-NP Silica (300A) HPLC column, 10x21.20mmx5.0um | Silica | 10 | 21.2 | 5 | 300 | 100 m2/g | N/A | NP | HILIC | L3
HPLC | MICROSOLV | Cogent NP | 82561-P30-10-3M | COGENT-NP Silica (300A) HPLC column, 10x30.00mmx5.0um | Silica | 10 | 30 | 5 | 300 | 100 m2/g | N/A | NP | HILIC | L3
HPLC | MICROSOLV | Cogent NP | 82561-SP150-3M | COGENT-NP Silica (300A) HPLC column, 150x10.00mmx5.0um | Silica | 150 | 10 | 5 | 300 | 100 m2/g | N/A | NP | HILIC | L3
HPLC | MICROSOLV | Cogent NP | 82561-15P-2-3M | COGENT-NP Silica (300A) HPLC column, 150x2.10mmx5.0um | Silica | 150 | 2.1 | 5 | 300 | 100 m2/g | N/A | NP | HILIC | L3
HPLC | MICROSOLV | Cogent NP | 82561-P21-1503M | COGENT-NP Silica (300A) HPLC column, 150x21.20mmx5.0um | Silica | 150 | 21.2 | 5 | 300 | 100 m2/g | N/A | NP | HILIC | L3
HPLC | MICROSOLV | Cogent NP | 82561-15P-3-3M | COGENT-NP Silica (300A) HPLC column, 150x3.00mmx5.0um | Silica | 150 | 3 | 5 | 300 | 100 m2/g | N/A | NP | HILIC | L3
HPLC | MICROSOLV | Cogent NP | 82561-P30-1503M | COGENT-NP Silica (300A) HPLC column, 150x30.00mmx5.0um | Silica | 150 | 30 | 5 | 300 | 100 m2/g | N/A | NP | HILIC | L3
HPLC | MICROSOLV | Cogent NP | 82561-15P-4-3M | COGENT-NP Silica (300A) HPLC column, 150x4.00mmx5.0um | Silica | 150 | 4 | 5 | 300 | 100 m2/g | N/A | NP | HILIC | L3
HPLC | MICROSOLV | Cogent NP | 82561-15P-3M | COGENT-NP Silica (300A) HPLC column, 150x4.60mmx5.0um | Silica | 150 | 4.6 | 5 | 300 | 100 m2/g | N/A | NP | HILIC | L3
HPLC | MICROSOLV | Cogent NP | 82561-P50-1503M | COGENT-NP Silica (300A) HPLC column, 150x50.00mmx5.0um | Silica | 150 | 50 | 5 | 300 | 100 m2/g | N/A | NP | HILIC | L3
HPLC | MICROSOLV | Cogent NP | 82561-MP150-3M | COGENT-NP Silica (300A) HPLC column, 150x7.80mmx5.0um | Silica | 150 | 7.8 | 5 | 300 | 100 m2/g | N/A | NP | HILIC | L3
HPLC | MICROSOLV | Cogent NP | 82561-SP250-3M | COGENT-NP Silica (300A) HPLC column, 250x10.00mmx5.0um | Silica | 250 | 10 | 5 | 300 | 100 m2/g | N/A | NP | HILIC | L3
HPLC | MICROSOLV | Cogent NP | 82561-P21-2503M | COGENT-NP Silica (300A) HPLC column, 250x21.20mmx5.0um | Silica | 250 | 21.2 | 5 | 300 | 100 m2/g | N/A | NP | HILIC | L3
HPLC | MICROSOLV | Cogent NP | 82561-25P-3-3M | COGENT-NP Silica (300A) HPLC column, 250x3.00mmx5.0um | Silica | 250 | 3 | 5 | 300 | 100 m2/g | N/A | NP | HILIC | L3
HPLC | MICROSOLV | Cogent NP | 82561-P30-2503M | COGENT-NP Silica (300A) HPLC column, 250x30.00mmx5.0um | Silica | 250 | 30 | 5 | 300 | 100 m2/g | N/A | NP | HILIC | L3
HPLC | MICROSOLV | Cogent NP | 82561-25P-4-3M | COGENT-NP Silica (300A) HPLC column, 250x4.00mmx5.0um | Silica | 250 | 4 | 5 | 300 | 100 m2/g | N/A | NP | HILIC | L3
HPLC | MICROSOLV | Cogent NP | 82561-25P-3M | COGENT-NP Silica (300A) HPLC column, 250x4.60mmx5.0um | Silica | 250 | 4.6 | 5 | 300 | 100 m2/g | N/A | NP | HILIC | L3
HPLC | MICROSOLV | Cogent NP | 82561-P50-2503M | COGENT-NP Silica (300A) HPLC column, 250x50.00mmx5.0um | Silica | 250 | 50 | 5 | 300 | 100 m2/g | N/A | NP | HILIC | L3
HPLC | MICROSOLV | Cogent NP | 82561-MP250-3M | COGENT-NP Silica (300A) HPLC column, 250x7.80mmx5.0um | Silica | 250 | 7.8 | 5 | 300 | 100 m2/g | N/A | NP | HILIC | L3
HPLC | MICROSOLV | Cogent NP | 82561-SP50-3M | COGENT-NP Silica (300A) HPLC column, 50x10.00mmx5.0um | Silica | 50 | 10 | 5 | 300 | 100 m2/g | N/A | NP | HILIC | L3
HPLC | MICROSOLV | Cogent NP | 82561-05P-2-3M | COGENT-NP Silica (300A) HPLC column, 50x2.10mmx5.0um | Silica | 50 | 2.1 | 5 | 300 | 100 m2/g | N/A | NP | HILIC | L3
HPLC | MICROSOLV | Cogent NP | 82561-P21-50-3M | COGENT-NP Silica (300A) HPLC column, 50x21.20mmx5.0um | Silica | 50 | 21.2 | 5 | 300 | 100 m2/g | N/A | NP | HILIC | L3
HPLC | MICROSOLV | Cogent NP | 82561-05P-3-3M | COGENT-NP Silica (300A) HPLC column, 50x3.00mmx5.0um | Silica | 50 | 3 | 5 | 300 | 100 m2/g | N/A | NP | HILIC | L3
HPLC | MICROSOLV | Cogent NP | 82561-P30-50-3M | COGENT-NP Silica (300A) HPLC column, 50x30.00mmx5.0um | Silica | 50 | 30 | 5 | 300 | 100 m2/g | N/A | NP | HILIC | L3
HPLC | MICROSOLV | Cogent NP | 82561-05P-4-3M | COGENT-NP Silica (300A) HPLC column, 50x4.00mmx5.0um | Silica | 50 | 4 | 5 | 300 | 100 m2/g | N/A | NP | HILIC | L3
HPLC | MICROSOLV | Cogent NP | 82561-05P-3M | COGENT-NP Silica (300A) HPLC column, 50x4.60mmx5.0um | Silica | 50 | 4.6 | 5 | 300 | 100 m2/g | N/A | NP | HILIC | L3
HPLC | MICROSOLV | Cogent NP | 82561-P50-50-3M | COGENT-NP Silica (300A) HPLC column, 50x50.00mmx5.0um | Silica | 50 | 50 | 5 | 300 | 100 m2/g | N/A | NP | HILIC | L3
HPLC | MICROSOLV | Cogent NP | 82561-MP50-3M | COGENT-NP Silica (300A) HPLC column, 50x7.80mmx5.0um | Silica | 50 | 7.8 | 5 | 300 | 100 m2/g | N/A | NP | HILIC | L3
HPLC | MICROSOLV | Cogent NP | 82561-75P-2-3M | COGENT-NP Silica (300A) HPLC column, 75x2.10mmx5.0um | Silica | 75 | 2.1 | 5 | 300 | 100 m2/g | N/A | NP | HILIC | L3
HPLC | MICROSOLV | Cogent NP | 82561-75P-3-3M | COGENT-NP Silica (300A) HPLC column, 75x3.00mmx5.0um | Silica | 75 | 3 | 5 | 300 | 100 m2/g | N/A | NP | HILIC | L3
HPLC | MICROSOLV | Cogent NP | 82561-75P-4-3M | COGENT-NP Silica (300A) HPLC column, 75x4.00mmx5.0um | Silica | 75 | 4 | 5 | 300 | 100 m2/g | N/A | NP | HILIC | L3
HPLC | MICROSOLV | Cogent NP | 82561-75P-3M | COGENT-NP Silica (300A) HPLC column, 75x4.60mmx5.0um | Silica | 75 | 4.6 | 5 | 300 | 100 m2/g | N/A | NP | HILIC | L3
HPLC | MICROSOLV | Cogent RP | 59021-15P | COGENT-RP Axis C18 (100A) HPLC column, 150x4.60mmx5.0um | C18 | 150 | 4.6 | 5 | 100 | 325 m2/g | 3.0 - 8.5 | RP | Monofunctional | L1
HPLC | MICROSOLV | Cogent RP | 59021-25P | COGENT-RP Axis C18 (100A) HPLC column, 250x4.60mmx5.0um | C18 | 250 | 4.6 | 5 | 100 | 325 m2/g | 3.0 - 8.5 | RP | Monofunctional | L1
HPLC | MICROSOLV | Cogent RP | 59300-21 | COGENT-RP Axis C18 (100A) HPLC column, 300x3.90mmx5.0um | C18 | 300 | 3.9 | 5 | 100 | 325 m2/g | 3.0 - 8.5 | RP | Monofunctional | L1
HPLC | MICROSOLV | Cogent RP | 59034-15P | COGENT-RP Axis Cyano (100A) HPLC column, 150x4.60mmx5.0um | Cyano | 150 | 4.6 | 5 | 100 | 325 m2/g | 3.0 - 8.5 | RP |  | L10
HPLC | MICROSOLV | Cogent RP | 68512-SP-PG1 | COGENT-RP C12 (100A) guard cartridge, 10x10.00mmx5.0um; 5/pk. | C12 | 10 | 10 | 5 | 100 | 325 m2/g | 3.0 - 8.5 | RP | Adamantine Cage | N/A
HPLC | MICROSOLV | Cogent RP | 68512-PG1 | COGENT-RP C12 (100A) guard cartridge, 10x2.10mmx5.0um; 5/pk. | C12 | 10 | 2.1 | 5 | 100 | 325 m2/g | 3.0 - 8.5 | RP | Adamantine Cage | N/A
HPLC | MICROSOLV | Cogent RP | 68512-P21-PG1 | COGENT-RP C12 (100A) guard cartridge, 10x21.20mmx5.0um; 1/pk. | C12 | 10 | 21.2 | 5 | 100 | 325 m2/g | 3.0 - 8.5 | RP | Adamantine Cage | N/A
HPLC | MICROSOLV | Cogent RP | 68512-P30-PG1 | COGENT-RP C12 (100A) guard cartridge, 10x30.00mmx5.0um; 1/pk. | C12 | 10 | 30 | 5 | 100 | 325 m2/g | 3.0 - 8.5 | RP | Adamantine Cage | N/A
HPLC | MICROSOLV | Cogent RP | 68512-PG2 | COGENT-RP C12 (100A) guard cartridge, 10x4.00mmx5.0um; 5/pk. | C12 | 10 | 4 | 5 | 100 | 325 m2/g | 3.0 - 8.5 | RP | Adamantine Cage | N/A
HPLC | MICROSOLV | Cogent RP | 68512-SP100 | COGENT-RP C12 (100A) HPLC column, 100x10.00mmx5.0um | C12 | 100 | 10 | 5 | 100 | 325 m2/g | 3.0 - 8.5 | RP | Adamantine Cage | N/A
HPLC | MICROSOLV | Cogent RP | 68512-10P-2 | COGENT-RP C12 (100A) HPLC column, 100x2.10mmx5.0um | C12 | 100 | 2.1 | 5 | 100 | 325 m2/g | 3.0 - 8.5 | RP | Adamantine Cage | N/A
HPLC | MICROSOLV | Cogent RP | 68512-P21-100 | COGENT-RP C12 (100A) HPLC column, 100x21.20mmx5.0um | C12 | 100 | 21.2 | 5 | 100 | 325 m2/g | 3.0 - 8.5 | RP | Adamantine Cage | N/A
HPLC | MICROSOLV | Cogent RP | 68512-10P-3 | COGENT-RP C12 (100A) HPLC column, 100x3.00mmx5.0um | C12 | 100 | 3 | 5 | 100 | 325 m2/g | 3.0 - 8.5 | RP | Adamantine Cage | N/A
HPLC | MICROSOLV | Cogent RP | 68512-P30-100 | COGENT-RP C12 (100A) HPLC column, 100x30.00mmx5.0um | C12 | 100 | 30 | 5 | 100 | 325 m2/g | 3.0 - 8.5 | RP | Adamantine Cage | N/A
HPLC | MICROSOLV | Cogent RP | 68512-10P-4 | COGENT-RP C12 (100A) HPLC column, 100x4.00mmx5.0um | C12 | 100 | 4 | 5 | 100 | 325 m2/g | 3.0 - 8.5 | RP | Adamantine Cage | N/A
HPLC | MICROSOLV | Cogent RP | 68512-10P | COGENT-RP C12 (100A) HPLC column, 100x4.60mmx5.0um | C12 | 100 | 4.6 | 5 | 100 | 325 m2/g | 3.0 - 8.5 | RP | Adamantine Cage | N/A
HPLC | MICROSOLV | Cogent RP | 68512-P50-100 | COGENT-RP C12 (100A) HPLC column, 100x50.00mmx5.0um | C12 | 100 | 50 | 5 | 100 | 325 m2/g | 3.0 - 8.5 | RP | Adamantine Cage | N/A
HPLC | MICROSOLV | Cogent RP | 68512-MP100 | COGENT-RP C12 (100A) HPLC column, 100x7.80mmx5.0um | C12 | 100 | 7.8 | 5 | 100 | 325 m2/g | 3.0 - 8.5 | RP | Adamantine Cage | N/A
HPLC | MICROSOLV | Cogent RP | 68512-P21-10 | COGENT-RP C12 (100A) HPLC column, 10x21.20mmx5.0um | C12 | 10 | 21.2 | 5 | 100 | 325 m2/g | 3.0 - 8.5 | RP | Adamantine Cage | N/A
HPLC | MICROSOLV | Cogent RP | 68512-P30-10 | COGENT-RP C12 (100A) HPLC column, 10x30.00mmx5.0um | C12 | 10 | 30 | 5 | 100 | 325 m2/g | 3.0 - 8.5 | RP | Adamantine Cage | N/A
HPLC | MICROSOLV | Cogent RP | 68512-SP150 | COGENT-RP C12 (100A) HPLC column, 150x10.00mmx5.0um | C12 | 150 | 10 | 5 | 100 | 325 m2/g | 3.0 - 8.5 | RP | Adamantine Cage | N/A
HPLC | MICROSOLV | Cogent RP | 68512-15P-2 | COGENT-RP C12 (100A) HPLC column, 150x2.10mmx5.0um | C12 | 150 | 2.1 | 5 | 100 | 325 m2/g | 3.0 - 8.5 | RP | Adamantine Cage | N/A
HPLC | MICROSOLV | Cogent RP | 68512-P21-150 | COGENT-RP C12 (100A) HPLC column, 150x21.20mmx5.0um | C12 | 150 | 21.2 | 5 | 100 | 325 m2/g | 3.0 - 8.5 | RP | Adamantine Cage | N/A
HPLC | MICROSOLV | Cogent RP | 68512-15P-3 | COGENT-RP C12 (100A) HPLC column, 150x3.00mmx5.0um | C12 | 150 | 3 | 5 | 100 | 325 m2/g | 3.0 - 8.5 | RP | Adamantine Cage | N/A
HPLC | MICROSOLV | Cogent RP | 68512-P30-150 | COGENT-RP C12 (100A) HPLC column, 150x30.00mmx5.0um | C12 | 150 | 30 | 5 | 100 | 325 m2/g | 3.0 - 8.5 | RP | Adamantine Cage | N/A
HPLC | MICROSOLV | Cogent RP | 68512-15P-4 | COGENT-RP C12 (100A) HPLC column, 150x4.00mmx5.0um | C12 | 150 | 4 | 5 | 100 | 325 m2/g | 3.0 - 8.5 | RP | Adamantine Cage | N/A
HPLC | MICROSOLV | Cogent RP | 68512-15P | COGENT-RP C12 (100A) HPLC column, 150x4.60mmx5.0um | C12 | 150 | 4.6 | 5 | 100 | 325 m2/g | 3.0 - 8.5 | RP | Adamantine Cage | N/A
HPLC | MICROSOLV | Cogent RP | 68512-P50-150 | COGENT-RP C12 (100A) HPLC column, 150x50.00mmx5.0um | C12 | 150 | 50 | 5 | 100 | 325 m2/g | 3.0 - 8.5 | RP | Adamantine Cage | N/A
HPLC | MICROSOLV | Cogent RP | 68512-MP150 | COGENT-RP C12 (100A) HPLC column, 150x7.80mmx5.0um | C12 | 150 | 7.8 | 5 | 100 | 325 m2/g | 3.0 - 8.5 | RP | Adamantine Cage | N/A
HPLC | MICROSOLV | Cogent RP | 68512-SP250 | COGENT-RP C12 (100A) HPLC column, 250x10.00mmx5.0um | C12 | 250 | 10 | 5 | 100 | 325 m2/g | 3.0 - 8.5 | RP | Adamantine Cage | N/A
HPLC | MICROSOLV | Cogent RP | 68512-P21-250 | COGENT-RP C12 (100A) HPLC column, 250x21.20mmx5.0um | C12 | 250 | 21.2 | 5 | 100 | 325 m2/g | 3.0 - 8.5 | RP | Adamantine Cage | N/A
HPLC | MICROSOLV | Cogent RP | 68512-25P-3 | COGENT-RP C12 (100A) HPLC column, 250x3.00mmx5.0um | C12 | 250 | 3 | 5 | 100 | 325 m2/g | 3.0 - 8.5 | RP | Adamantine Cage | N/A
HPLC | MICROSOLV | Cogent RP | 68512-P30-250 | COGENT-RP C12 (100A) HPLC column, 250x30.00mmx5.0um | C12 | 250 | 30 | 5 | 100 | 325 m2/g | 3.0 - 8.5 | RP | Adamantine Cage | N/A
HPLC | MICROSOLV | Cogent RP | 68512-25P-4 | COGENT-RP C12 (100A) HPLC column, 250x4.00mmx5.0um | C12 | 250 | 4 | 5 | 100 | 325 m2/g | 3.0 - 8.5 | RP | Adamantine Cage | N/A
HPLC | MICROSOLV | Cogent RP | 68512-25P | COGENT-RP C12 (100A) HPLC column, 250x4.60mmx5.0um | C12 | 250 | 4.6 | 5 | 100 | 325 m2/g | 3.0 - 8.5 | RP | Adamantine Cage | N/A
HPLC | MICROSOLV | Cogent RP | 68512-P50-250 | COGENT-RP C12 (100A) HPLC column, 250x50.00mmx5.0um | C12 | 250 | 50 | 5 | 100 | 325 m2/g | 3.0 - 8.5 | RP | Adamantine Cage | N/A
HPLC | MICROSOLV | Cogent RP | 68512-MP250 | COGENT-RP C12 (100A) HPLC column, 250x7.80mmx5.0um | C12 | 250 | 7.8 | 5 | 100 | 325 m2/g | 3.0 - 8.5 | RP | Adamantine Cage | N/A
HPLC | MICROSOLV | Cogent RP | 68512-SP50 | COGENT-RP C12 (100A) HPLC column, 50x10.00mmx5.0um | C12 | 50 | 10 | 5 | 100 | 325 m2/g | 3.0 - 8.5 | RP | Adamantine Cage | N/A
HPLC | MICROSOLV | Cogent RP | 68512-05P-2 | COGENT-RP C12 (100A) HPLC column, 50x2.10mmx5.0um | C12 | 50 | 2.1 | 5 | 100 | 325 m2/g | 3.0 - 8.5 | RP | Adamantine Cage | N/A
HPLC | MICROSOLV | Cogent RP | 68512-P21-50 | COGENT-RP C12 (100A) HPLC column, 50x21.20mmx5.0um | C12 | 50 | 21.2 | 5 | 100 | 325 m2/g | 3.0 - 8.5 | RP | Adamantine Cage | N/A
HPLC | MICROSOLV | Cogent RP | 68512-05P-3 | COGENT-RP C12 (100A) HPLC column, 50x3.00mmx5.0um | C12 | 50 | 3 | 5 | 100 | 325 m2/g | 3.0 - 8.5 | RP | Adamantine Cage | N/A
HPLC | MICROSOLV | Cogent RP | 68512-P30-50 | COGENT-RP C12 (100A) HPLC column, 50x30.00mmx5.0um | C12 | 50 | 30 | 5 | 100 | 325 m2/g | 3.0 - 8.5 | RP | Adamantine Cage | N/A
HPLC | MICROSOLV | Cogent RP | 68512-05P-4 | COGENT-RP C12 (100A) HPLC column, 50x4.00mmx5.0um | C12 | 50 | 4 | 5 | 100 | 325 m2/g | 3.0 - 8.5 | RP | Adamantine Cage | N/A
HPLC | MICROSOLV | Cogent RP | 68512-05P | COGENT-RP C12 (100A) HPLC column, 50x4.60mmx5.0um | C12 | 50 | 4.6 | 5 | 100 | 325 m2/g | 3.0 - 8.5 | RP | Adamantine Cage | N/A
HPLC | MICROSOLV | Cogent RP | 68512-P50-50 | COGENT-RP C12 (100A) HPLC column, 50x50.00mmx5.0um | C12 | 50 | 50 | 5 | 100 | 325 m2/g | 3.0 - 8.5 | RP | Adamantine Cage | N/A
HPLC | MICROSOLV | Cogent RP | 68512-MP50 | COGENT-RP C12 (100A) HPLC column, 50x7.80mmx5.0um | C12 | 50 | 7.8 | 5 | 100 | 325 m2/g | 3.0 - 8.5 | RP | Adamantine Cage | N/A
HPLC | MICROSOLV | Cogent RP | 68512-75P-2 | COGENT-RP C12 (100A) HPLC column, 75x2.10mmx5.0um | C12 | 75 | 2.1 | 5 | 100 | 325 m2/g | 3.0 - 8.5 | RP | Adamantine Cage | N/A
HPLC | MICROSOLV | Cogent RP | 68512-75P-3 | COGENT-RP C12 (100A) HPLC column, 75x3.00mmx5.0um | C12 | 75 | 3 | 5 | 100 | 325 m2/g | 3.0 - 8.5 | RP | Adamantine Cage | N/A
HPLC | MICROSOLV | Cogent RP | 68512-75P-4 | COGENT-RP C12 (100A) HPLC column, 75x4.00mmx5.0um | C12 | 75 | 4 | 5 | 100 | 325 m2/g | 3.0 - 8.5 | RP | Adamantine Cage | N/A
HPLC | MICROSOLV | Cogent RP | 68512-75P | COGENT-RP C12 (100A) HPLC column, 75x4.60mmx5.0um | C12 | 75 | 4.6 | 5 | 100 | 325 m2/g | 3.0 - 8.5 | RP | Adamantine Cage | N/A
HPLC | MICROSOLV | Cogent RP | 68518-SP-PG1 | COGENT-RP C18 (100A) guard cartridge, 10x10.00mmx5.0um; 5/pk. | C18 | 10 | 10 | 5 | 100 | 325 m2/g | 3.0 - 8.5 | RP |  | L1
HPLC | MICROSOLV | Cogent RP | 68518-PG1 | COGENT-RP C18 (100A) guard cartridge, 10x2.10mmx5.0um; 5/pk. | C18 | 10 | 2.1 | 5 | 100 | 325 m2/g | 3.0 - 8.5 | RP |  | L1
HPLC | MICROSOLV | Cogent RP | 68518-P21-PG1 | COGENT-RP C18 (100A) guard cartridge, 10x21.20mmx5.0um; 1/pk. | C18 | 10 | 21.2 | 5 | 100 | 325 m2/g | 3.0 - 8.5 | RP |  | L1
HPLC | MICROSOLV | Cogent RP | 68518-P30-PG1 | COGENT-RP C18 (100A) guard cartridge, 10x30.00mmx5.0um; 1/pk. | C18 | 10 | 30 | 5 | 100 | 325 m2/g | 3.0 - 8.5 | RP |  | L1
HPLC | MICROSOLV | Cogent RP | 68518-PG2 | COGENT-RP C18 (100A) guard cartridge, 10x4.00mmx5.0um; 5/pk. | C18 | 10 | 4 | 5 | 100 | 325 m2/g | 3.0 - 8.5 | RP |  | L1
HPLC | MICROSOLV | Cogent RP | 68518-SP100 | COGENT-RP C18 (100A) HPLC column, 100x10.00mmx5.0um | C18 | 100 | 10 | 5 | 100 | 325 m2/g | 3.0 - 8.5 | RP |  | L1
HPLC | MICROSOLV | Cogent RP | 68518-10P-2 | COGENT-RP C18 (100A) HPLC column, 100x2.10mmx5.0um | C18 | 100 | 2.1 | 5 | 100 | 325 m2/g | 3.0 - 8.5 | RP |  | L1
HPLC | MICROSOLV | Cogent RP | 68518-P21-100 | COGENT-RP C18 (100A) HPLC column, 100x21.20mmx5.0um | C18 | 100 | 21.2 | 5 | 100 | 325 m2/g | 3.0 - 8.5 | RP |  | L1
HPLC | MICROSOLV | Cogent RP | 68518-10P-3 | COGENT-RP C18 (100A) HPLC column, 100x3.00mmx5.0um | C18 | 100 | 3 | 5 | 100 | 325 m2/g | 3.0 - 8.5 | RP |  | L1
HPLC | MICROSOLV | Cogent RP | 68518-P30-100 | COGENT-RP C18 (100A) HPLC column, 100x30.00mmx5.0um | C18 | 100 | 30 | 5 | 100 | 325 m2/g | 3.0 - 8.5 | RP |  | L1
HPLC | MICROSOLV | Cogent RP | 68518-10P-4 | COGENT-RP C18 (100A) HPLC column, 100x4.00mmx5.0um | C18 | 100 | 4 | 5 | 100 | 325 m2/g | 3.0 - 8.5 | RP |  | L1
HPLC | MICROSOLV | Cogent RP | 68518-10P | COGENT-RP C18 (100A) HPLC column, 100x4.60mmx5.0um | C18 | 100 | 4.6 | 5 | 100 | 325 m2/g | 3.0 - 8.5 | RP |  | L1
HPLC | MICROSOLV | Cogent RP | 68518-P50-100 | COGENT-RP C18 (100A) HPLC column, 100x50.00mmx5.0um | C18 | 100 | 50 | 5 | 100 | 325 m2/g | 3.0 - 8.5 | RP |  | L1
HPLC | MICROSOLV | Cogent RP | 68518-MP100 | COGENT-RP C18 (100A) HPLC column, 100x7.80mmx5.0um | C18 | 100 | 7.8 | 5 | 100 | 325 m2/g | 3.0 - 8.5 | RP |  | L1
HPLC | MICROSOLV | Cogent RP | 68518-10P-08 | COGENT-RP C18 (100A) HPLC column, 100x8.00mmx5.0um | C18 | 100 | 8 | 5 | 100 | 325 m2/g | 3.0 - 8.5 | RP |  | L1
HPLC | MICROSOLV | Cogent RP | 68518-P21-10 | COGENT-RP C18 (100A) HPLC column, 10x21.20mmx5.0um | C18 | 10 | 21.2 | 5 | 100 | 325 m2/g | 3.0 - 8.5 | RP |  | L1
HPLC | MICROSOLV | Cogent RP | 68518-SP150 | COGENT-RP C18 (100A) HPLC column, 150x10.00mmx5.0um | C18 | 150 | 10 | 5 | 100 | 325 m2/g | 3.0 - 8.5 | RP |  | L1
HPLC | MICROSOLV | Cogent RP | 68518-15P-2 | COGENT-RP C18 (100A) HPLC column, 150x2.10mmx5.0um | C18 | 150 | 2.1 | 5 | 100 | 325 m2/g | 3.0 - 8.5 | RP |  | L1
HPLC | MICROSOLV | Cogent RP | 68518-P21-150 | COGENT-RP C18 (100A) HPLC column, 150x21.20mmx5.0um | C18 | 150 | 21.2 | 5 | 100 | 325 m2/g | 3.0 - 8.5 | RP |  | L1
HPLC | MICROSOLV | Cogent RP | 68518-15P-3 | COGENT-RP C18 (100A) HPLC column, 150x3.00mmx5.0um | C18 | 150 | 3 | 5 | 100 | 325 m2/g | 3.0 - 8.5 | RP |  | L1
HPLC | MICROSOLV | Cogent RP | 68518-P30-150 | COGENT-RP C18 (100A) HPLC column, 150x30.00mmx5.0um | C18 | 150 | 30 | 5 | 100 | 325 m2/g | 3.0 - 8.5 | RP |  | L1
HPLC | MICROSOLV | Cogent RP | 68518-15P-4 | COGENT-RP C18 (100A) HPLC column, 150x4.00mmx5.0um | C18 | 150 | 4 | 5 | 100 | 325 m2/g | 3.0 - 8.5 | RP |  | L1
HPLC | MICROSOLV | Cogent RP | 68518-15P | COGENT-RP C18 (100A) HPLC column, 150x4.60mmx5.0um | C18 | 150 | 4.6 | 5 | 100 | 325 m2/g | 3.0 - 8.5 | RP |  | L1
HPLC | MICROSOLV | Cogent RP | 68518-P50-150 | COGENT-RP C18 (100A) HPLC column, 150x50.00mmx5.0um | C18 | 150 | 50 | 5 | 100 | 325 m2/g | 3.0 - 8.5 | RP |  | L1
HPLC | MICROSOLV | Cogent RP | 68518-MP150 | COGENT-RP C18 (100A) HPLC column, 150x7.80mmx5.0um | C18 | 150 | 7.8 | 5 | 100 | 325 m2/g | 3.0 - 8.5 | RP |  | L1
HPLC | MICROSOLV | Cogent RP | 68518-SP250 | COGENT-RP C18 (100A) HPLC column, 250x10.00mmx5.0um | C18 | 250 | 10 | 5 | 100 | 325 m2/g | 3.0 - 8.5 | RP |  | L1
HPLC | MICROSOLV | Cogent RP | 68518-P21-250 | COGENT-RP C18 (100A) HPLC column, 250x21.20mmx5.0um | C18 | 250 | 21.2 | 5 | 100 | 325 m2/g | 3.0 - 8.5 | RP |  | L1
HPLC | MICROSOLV | Cogent RP | 68518-25P-3 | COGENT-RP C18 (100A) HPLC column, 250x3.00mmx5.0um | C18 | 250 | 3 | 5 | 100 | 325 m2/g | 3.0 - 8.5 | RP |  | L1
HPLC | MICROSOLV | Cogent RP | 68518-P30-250 | COGENT-RP C18 (100A) HPLC column, 250x30.00mmx5.0um | C18 | 250 | 30 | 5 | 100 | 325 m2/g | 3.0 - 8.5 | RP |  | L1
HPLC | MICROSOLV | Cogent RP | 68518-25P-4 | COGENT-RP C18 (100A) HPLC column, 250x4.00mmx5.0um | C18 | 250 | 4 | 5 | 100 | 325 m2/g | 3.0 - 8.5 | RP |  | L1
HPLC | MICROSOLV | Cogent RP | 68518-25P | COGENT-RP C18 (100A) HPLC column, 250x4.60mmx5.0um | C18 | 250 | 4.6 | 5 | 100 | 325 m2/g | 3.0 - 8.5 | RP |  | L1
HPLC | MICROSOLV | Cogent RP | 68518-P50-250 | COGENT-RP C18 (100A) HPLC column, 250x50.00mmx5.0um | C18 | 250 | 50 | 5 | 100 | 325 m2/g | 3.0 - 8.5 | RP |  | L1
HPLC | MICROSOLV | Cogent RP | 68518-MP250 | COGENT-RP C18 (100A) HPLC column, 250x7.80mmx5.0um | C18 | 250 | 7.8 | 5 | 100 | 325 m2/g | 3.0 - 8.5 | RP |  | L1
HPLC | MICROSOLV | Cogent RP | 68518-30P-3.9 | COGENT-RP C18 (100A) HPLC column, 300x3.90mmx5.0um | C18 | 300 | 3.9 | 5 | 100 | 325 m2/g | 3.0 - 8.5 | RP |  | L1
HPLC | MICROSOLV | Cogent RP | 68518-SP50 | COGENT-RP C18 (100A) HPLC column, 50x10.00mmx5.0um | C18 | 50 | 10 | 5 | 100 | 325 m2/g | 3.0 - 8.5 | RP |  | L1
HPLC | MICROSOLV | Cogent RP | 68518-05P-2 | COGENT-RP C18 (100A) HPLC column, 50x2.10mmx5.0um | C18 | 50 | 2.1 | 5 | 100 | 325 m2/g | 3.0 - 8.5 | RP |  | L1
HPLC | MICROSOLV | Cogent RP | 68518-P21-50 | COGENT-RP C18 (100A) HPLC column, 50x21.20mmx5.0um | C18 | 50 | 21.2 | 5 | 100 | 325 m2/g | 3.0 - 8.5 | RP |  | L1
HPLC | MICROSOLV | Cogent RP | 68518-05P-3 | COGENT-RP C18 (100A) HPLC column, 50x3.00mmx5.0um | C18 | 50 | 3 | 5 | 100 | 325 m2/g | 3.0 - 8.5 | RP |  | L1
HPLC | MICROSOLV | Cogent RP | 68518-P30-50 | COGENT-RP C18 (100A) HPLC column, 50x30.00mmx5.0um | C18 | 50 | 30 | 5 | 100 | 325 m2/g | 3.0 - 8.5 | RP |  | L1
HPLC | MICROSOLV | Cogent RP | 68518-05P-4 | COGENT-RP C18 (100A) HPLC column, 50x4.00mmx5.0um | C18 | 50 | 4 | 5 | 100 | 325 m2/g | 3.0 - 8.5 | RP |  | L1
HPLC | MICROSOLV | Cogent RP | 68518-05P | COGENT-RP C18 (100A) HPLC column, 50x4.60mmx5.0um | C18 | 50 | 4.6 | 5 | 100 | 325 m2/g | 3.0 - 8.5 | RP |  | L1
HPLC | MICROSOLV | Cogent RP | 68518-P50-50 | COGENT-RP C18 (100A) HPLC column, 50x50.00mmx5.0um | C18 | 50 | 50 | 5 | 100 | 325 m2/g | 3.0 - 8.5 | RP |  | L1
HPLC | MICROSOLV | Cogent RP | 68518-MP50 | COGENT-RP C18 (100A) HPLC column, 50x7.80mmx5.0um | C18 | 50 | 7.8 | 5 | 100 | 325 m2/g | 3.0 - 8.5 | RP |  | L1
HPLC | MICROSOLV | Cogent RP | 68518-75P-2 | COGENT-RP C18 (100A) HPLC column, 75x2.10mmx5.0um | C18 | 75 | 2.1 | 5 | 100 | 325 m2/g | 3.0 - 8.5 | RP |  | L1
HPLC | MICROSOLV | Cogent RP | 68518-75P-3 | COGENT-RP C18 (100A) HPLC column, 75x3.00mmx5.0um | C18 | 75 | 3 | 5 | 100 | 325 m2/g | 3.0 - 8.5 | RP |  | L1
HPLC | MICROSOLV | Cogent RP | 68518-75P-4 | COGENT-RP C18 (100A) HPLC column, 75x4.00mmx5.0um | C18 | 75 | 4 | 5 | 100 | 325 m2/g | 3.0 - 8.5 | RP |  | L1
HPLC | MICROSOLV | Cogent RP | 68518-75P | COGENT-RP C18 (100A) HPLC column, 75x4.60mmx5.0um | C18 | 75 | 4.6 | 5 | 100 | 325 m2/g | 3.0 - 8.5 | RP |  | L1
HPLC | MICROSOLV | Cogent RP | 68518-SP-PG1-3 | COGENT-RP C18 (300A) guard cartridge, 10x10.00mmx5.0um; 5/pk. | C18 | 10 | 10 | 5 | 300 | 100 m2/g | 3.0 - 8.5 | RP |  | L1
HPLC | MICROSOLV | Cogent RP | 68518-PG1-3 | COGENT-RP C18 (300A) guard cartridge, 10x2.10mmx5.0um; 5/pk. | C18 | 10 | 2.1 | 5 | 300 | 100 m2/g | 3.0 - 8.5 | RP |  | L1
HPLC | MICROSOLV | Cogent RP | 68518-P21-PG1-3 | COGENT-RP C18 (300A) guard cartridge, 10x21.20mmx5.0um; 1/pk. | C18 | 10 | 21.2 | 5 | 300 | 100 m2/g | 3.0 - 8.5 | RP |  | L1
HPLC | MICROSOLV | Cogent RP | 68518-P30-PG1-3 | COGENT-RP C18 (300A) guard cartridge, 10x30.00mmx5.0um; 1/pk. | C18 | 10 | 30 | 5 | 300 | 100 m2/g | 3.0 - 8.5 | RP |  | L1
HPLC | MICROSOLV | Cogent RP | 68518-PG2-3 | COGENT-RP C18 (300A) guard cartridge, 10x4.00mmx5.0um; 5/pk. | C18 | 10 | 4 | 5 | 300 | 100 m2/g | 3.0 - 8.5 | RP |  | L1
HPLC | MICROSOLV | Cogent RP | 68518-SP100-3M | COGENT-RP C18 (300A) HPLC column, 100x10.00mmx5.0um | C18 | 100 | 10 | 5 | 300 | 100 m2/g | 3.0 - 8.5 | RP |  | L1
HPLC | MICROSOLV | Cogent RP | 68518-10P-2-3M | COGENT-RP C18 (300A) HPLC column, 100x2.10mmx5.0um | C18 | 100 | 2.1 | 5 | 300 | 100 m2/g | 3.0 - 8.5 | RP |  | L1
HPLC | MICROSOLV | Cogent RP | 68518-P21-1003M | COGENT-RP C18 (300A) HPLC column, 100x21.20mmx5.0um | C18 | 100 | 21.2 | 5 | 300 | 100 m2/g | 3.0 - 8.5 | RP |  | L1
HPLC | MICROSOLV | Cogent RP | 68518-10P-3-3M | COGENT-RP C18 (300A) HPLC column, 100x3.00mmx5.0um | C18 | 100 | 3 | 5 | 300 | 100 m2/g | 3.0 - 8.5 | RP |  | L1
HPLC | MICROSOLV | Cogent RP | 68518-P30-1003M | COGENT-RP C18 (300A) HPLC column, 100x30.00mmx5.0um | C18 | 100 | 30 | 5 | 300 | 100 m2/g | 3.0 - 8.5 | RP |  | L1
HPLC | MICROSOLV | Cogent RP | 68518-10P-4-3M | COGENT-RP C18 (300A) HPLC column, 100x4.00mmx5.0um | C18 | 100 | 4 | 5 | 300 | 100 m2/g | 3.0 - 8.5 | RP |  | L1
HPLC | MICROSOLV | Cogent RP | 68518-10P-3M | COGENT-RP C18 (300A) HPLC column, 100x4.60mmx5.0um | C18 | 100 | 4.6 | 5 | 300 | 100 m2/g | 3.0 - 8.5 | RP |  | L1
HPLC | MICROSOLV | Cogent RP | 68518-P50-1003M | COGENT-RP C18 (300A) HPLC column, 100x50.00mmx5.0um | C18 | 100 | 50 | 5 | 300 | 100 m2/g | 3.0 - 8.5 | RP |  | L1
HPLC | MICROSOLV | Cogent RP | 68518-MP100-3M | COGENT-RP C18 (300A) HPLC column, 100x7.80mmx5.0um | C18 | 100 | 7.8 | 5 | 300 | 100 m2/g | 3.0 - 8.5 | RP |  | L1
HPLC | MICROSOLV | Cogent RP | 68518-SP150-3M | COGENT-RP C18 (300A) HPLC column, 150x10.00mmx5.0um | C18 | 150 | 10 | 5 | 300 | 100 m2/g | 3.0 - 8.5 | RP |  | L1
HPLC | MICROSOLV | Cogent RP | 68518-15P-2-3M | COGENT-RP C18 (300A) HPLC column, 150x2.10mmx5.0um | C18 | 150 | 2.1 | 5 | 300 | 100 m2/g | 3.0 - 8.5 | RP |  | L1
HPLC | MICROSOLV | Cogent RP | 68518-P21-1503M | COGENT-RP C18 (300A) HPLC column, 150x21.20mmx5.0um | C18 | 150 | 21.2 | 5 | 300 | 100 m2/g | 3.0 - 8.5 | RP |  | L1
HPLC | MICROSOLV | Cogent RP | 68518-15P-3-3M | COGENT-RP C18 (300A) HPLC column, 150x3.00mmx5.0um | C18 | 150 | 3 | 5 | 300 | 100 m2/g | 3.0 - 8.5 | RP |  | L1
HPLC | MICROSOLV | Cogent RP | 68518-P30-1503M | COGENT-RP C18 (300A) HPLC column, 150x30.00mmx5.0um | C18 | 150 | 30 | 5 | 300 | 100 m2/g | 3.0 - 8.5 | RP |  | L1
HPLC | MICROSOLV | Cogent RP | 68518-15P-4-3M | COGENT-RP C18 (300A) HPLC column, 150x4.00mmx5.0um | C18 | 150 | 4 | 5 | 300 | 100 m2/g | 3.0 - 8.5 | RP |  | L1
HPLC | MICROSOLV | Cogent RP | 68518-15P-3M | COGENT-RP C18 (300A) HPLC column, 150x4.60mmx5.0um | C18 | 150 | 4.6 | 5 | 300 | 100 m2/g | 3.0 - 8.5 | RP |  | L1
HPLC | MICROSOLV | Cogent RP | 68518-P50-1503M | COGENT-RP C18 (300A) HPLC column, 150x50.00mmx5.0um | C18 | 150 | 50 | 5 | 300 | 100 m2/g | 3.0 - 8.5 | RP |  | L1
HPLC | MICROSOLV | Cogent RP | 68518-MP150-3M | COGENT-RP C18 (300A) HPLC column, 150x7.80mmx5.0um | C18 | 150 | 7.8 | 5 | 300 | 100 m2/g | 3.0 - 8.5 | RP |  | L1
HPLC | MICROSOLV | Cogent RP | 68518-SP250-3M | COGENT-RP C18 (300A) HPLC column, 250x10.00mmx5.0um | C18 | 250 | 10 | 5 | 300 | 100 m2/g | 3.0 - 8.5 | RP |  | L1
HPLC | MICROSOLV | Cogent RP | 68518-P21-2503M | COGENT-RP C18 (300A) HPLC column, 250x21.20mmx5.0um | C18 | 250 | 21.2 | 5 | 300 | 100 m2/g | 3.0 - 8.5 | RP |  | L1
HPLC | MICROSOLV | Cogent RP | 68518-25P-3-3M | COGENT-RP C18 (300A) HPLC column, 250x3.00mmx5.0um | C18 | 250 | 3 | 5 | 300 | 100 m2/g | 3.0 - 8.5 | RP |  | L1
HPLC | MICROSOLV | Cogent RP | 68518-P30-2503M | COGENT-RP C18 (300A) HPLC column, 250x30.00mmx5.0um | C18 | 250 | 30 | 5 | 300 | 100 m2/g | 3.0 - 8.5 | RP |  | L1
HPLC | MICROSOLV | Cogent RP | 68518-25P-4-3M | COGENT-RP C18 (300A) HPLC column, 250x4.00mmx5.0um | C18 | 250 | 4 | 5 | 300 | 100 m2/g | 3.0 - 8.5 | RP |  | L1
HPLC | MICROSOLV | Cogent RP | 68518-25P-3M | COGENT-RP C18 (300A) HPLC column, 250x4.60mmx5.0um | C18 | 250 | 4.6 | 5 | 300 | 100 m2/g | 3.0 - 8.5 | RP |  | L1
HPLC | MICROSOLV | Cogent RP | 68518-P50-2503M | COGENT-RP C18 (300A) HPLC column, 250x50.00mmx5.0um | C18 | 250 | 50 | 5 | 300 | 100 m2/g | 3.0 - 8.5 | RP |  | L1
HPLC | MICROSOLV | Cogent RP | 68518-MP250-3M | COGENT-RP C18 (300A) HPLC column, 250x7.80mmx5.0um | C18 | 250 | 7.8 | 5 | 300 | 100 m2/g | 3.0 - 8.5 | RP |  | L1
HPLC | MICROSOLV | Cogent RP | 68518-SP50-3M | COGENT-RP C18 (300A) HPLC column, 50x10.00mmx5.0um | C18 | 50 | 10 | 5 | 300 | 100 m2/g | 3.0 - 8.5 | RP |  | L1
HPLC | MICROSOLV | Cogent RP | 68518-05P-2-3M | COGENT-RP C18 (300A) HPLC column, 50x2.10mmx5.0um | C18 | 50 | 2.1 | 5 | 300 | 100 m2/g | 3.0 - 8.5 | RP |  | L1
HPLC | MICROSOLV | Cogent RP | 68518-P21-50-3M | COGENT-RP C18 (300A) HPLC column, 50x21.20mmx5.0um | C18 | 50 | 21.2 | 5 | 300 | 100 m2/g | 3.0 - 8.5 | RP |  | L1
HPLC | MICROSOLV | Cogent RP | 68318-05P-3-3M | COGENT-RP C18 (300A) HPLC column, 50x3.00mmx5.0um | C18 | 50 | 3 | 5 | 300 | 100 m2/g | 3.0 - 8.5 | RP |  | L1
HPLC | MICROSOLV | Cogent RP | 68518-05P-3-3M | COGENT-RP C18 (300A) HPLC column, 50x3.00mmx5.0um | C18 | 50 | 3 | 5 | 300 | 100 m2/g | 3.0 - 8.5 | RP |  | L1
HPLC | MICROSOLV | Cogent RP | 68518-P30-50-3M | COGENT-RP C18 (300A) HPLC column, 50x30.00mmx5.0um | C18 | 50 | 30 | 5 | 300 | 100 m2/g | 3.0 - 8.5 | RP |  | L1
HPLC | MICROSOLV | Cogent RP | 68518-05P-4-3M | COGENT-RP C18 (300A) HPLC column, 50x4.00mmx5.0um | C18 | 50 | 4 | 5 | 300 | 100 m2/g | 3.0 - 8.5 | RP |  | L1
HPLC | MICROSOLV | Cogent RP | 68518-05P-3M | COGENT-RP C18 (300A) HPLC column, 50x4.60mmx5.0um | C18 | 50 | 4.6 | 5 | 300 | 100 m2/g | 3.0 - 8.5 | RP |  | L1
HPLC | MICROSOLV | Cogent RP | 68518-P50-50-3M | COGENT-RP C18 (300A) HPLC column, 50x50.00mmx5.0um | C18 | 50 | 50 | 5 | 300 | 100 m2/g | 3.0 - 8.5 | RP |  | L1
HPLC | MICROSOLV | Cogent RP | 68518-MP50-3M | COGENT-RP C18 (300A) HPLC column, 50x7.80mmx5.0um | C18 | 50 | 7.8 | 5 | 300 | 100 m2/g | 3.0 - 8.5 | RP |  | L1
HPLC | MICROSOLV | Cogent RP | 68518-75P-2-3M | COGENT-RP C18 (300A) HPLC column, 75x2.10mmx5.0um | C18 | 75 | 2.1 | 5 | 300 | 100 m2/g | 3.0 - 8.5 | RP |  | L1
HPLC | MICROSOLV | Cogent RP | 68518-75P-3-3M | COGENT-RP C18 (300A) HPLC column, 75x3.00mmx5.0um | C18 | 75 | 3 | 5 | 300 | 100 m2/g | 3.0 - 8.5 | RP |  | L1
HPLC | MICROSOLV | Cogent RP | 68518-75P-4-3M | COGENT-RP C18 (300A) HPLC column, 75x4.00mmx5.0um | C18 | 75 | 4 | 5 | 300 | 100 m2/g | 3.0 - 8.5 | RP |  | L1
HPLC | MICROSOLV | Cogent RP | 68518-75P-3M | COGENT-RP C18 (300A) HPLC column, 75x4.60mmx5.0um | C18 | 75 | 4.6 | 5 | 300 | 100 m2/g | 3.0 - 8.5 | RP |  | L1
HPLC | MICROSOLV | Cogent RP | 85518-SP-PG1 | COGENT-RP C18 ABX (100A) guard cartridge, 10x10.00mmx5.0um; 5/pk. | C18 | 10 | 10 | 5 | 100 | 325 m2/g | 1.0 - 12 | RP | High pH | L1
HPLC | MICROSOLV | Cogent RP | 85518-PG1 | COGENT-RP C18 ABX (100A) guard cartridge, 10x2.10mmx5.0um; 5/pk. | C18 | 10 | 2.1 | 5 | 100 | 325 m2/g | 1.0 - 12 | RP | High pH | L1
HPLC | MICROSOLV | Cogent RP | 85518-P21-PG1 | COGENT-RP C18 ABX (100A) guard cartridge, 10x21.20mmx5.0um; 1/pk. | C18 | 10 | 21.2 | 5 | 100 | 325 m2/g | 1.0 - 12 | RP | High pH | L1
HPLC | MICROSOLV | Cogent RP | 85518-P30-PG1 | COGENT-RP C18 ABX (100A) guard cartridge, 10x30.00mmx5.0um; 1/pk. | C18 | 10 | 30 | 5 | 100 | 325 m2/g | 1.0 - 12 | RP | High pH | L1
HPLC | MICROSOLV | Cogent RP | 85518-PG2 | COGENT-RP C18 ABX (100A) guard cartridge, 10x4.00mmx5.0um; 5/pk. | C18 | 10 | 4 | 5 | 100 | 325 m2/g | 1.0 - 12 | RP | High pH | L1
HPLC | MICROSOLV | Cogent RP | 85518-10P-2 | COGENT-RP C18 ABX (100A) HPLC column, 100x2.10mmx5.0um | C18 | 100 | 2.1 | 5 | 100 | 325 m2/g | 1.0 - 12 | RP | High pH | L1
HPLC | MICROSOLV | Cogent RP | 85518-10P-3 | COGENT-RP C18 ABX (100A) HPLC column, 100x3.00mmx5.0um | C18 | 100 | 3 | 5 | 100 | 325 m2/g | 1.0 - 12 | RP | High pH | L1
HPLC | MICROSOLV | Cogent RP | 85518-10P | COGENT-RP C18 ABX (100A) HPLC column, 100x4.60mmx5.0um | C18 | 100 | 4.6 | 5 | 100 | 325 m2/g | 1.0 - 12 | RP | High pH | L1
HPLC | MICROSOLV | Cogent RP | 85518-15P-2 | COGENT-RP C18 ABX (100A) HPLC column, 150x2.10mmx5.0um | C18 | 150 | 2.1 | 5 | 100 | 325 m2/g | 1.0 - 12 | RP | High pH | L1
HPLC | MICROSOLV | Cogent RP | 85518-15P | COGENT-RP C18 ABX (100A) HPLC column, 150x4.60mmx5.0um | C18 | 150 | 4.6 | 5 | 100 | 325 m2/g | 1.0 - 12 | RP | High pH | L1
HPLC | MICROSOLV | Cogent RP | 85518-25P | COGENT-RP C18 ABX (100A) HPLC column, 250x4.60mmx5.0um | C18 | 250 | 4.6 | 5 | 100 | 325 m2/g | 1.0 - 12 | RP | High pH | L1
HPLC | MICROSOLV | Cogent RP | 85518-05P-2 | COGENT-RP C18 ABX (100A) HPLC column, 50x2.10mmx5.0um | C18 | 50 | 2.1 | 5 | 100 | 325 m2/g | 1.0 - 12 | RP | High pH | L1
HPLC | MICROSOLV | Cogent RP | 85518-05P | COGENT-RP C18 ABX (100A) HPLC column, 50x4.60mmx5.0um | C18 | 50 | 4.6 | 5 | 100 | 325 m2/g | 1.0 - 12 | RP | High pH | L1
HPLC | MICROSOLV | Cogent RP | 86518-SP-PG1 | COGENT-RP C18 AX (100A) guard cartridge, 10x10.00mmx5.0um; 5/pk. | C18 | 10 | 10 | 5 | 100 | 110 m2/g | 3.0 - 8.5 | RP | Low pH | L1
HPLC | MICROSOLV | Cogent RP | 86518-PG1 | COGENT-RP C18 AX (100A) guard cartridge, 10x2.10mmx5.0um; 5/pk. | C18 | 10 | 2.1 | 5 | 100 | 110 m2/g | 3.0 - 8.5 | RP | Low pH | L1
HPLC | MICROSOLV | Cogent RP | 86518-P21-PG1 | COGENT-RP C18 AX (100A) guard cartridge, 10x21.20mmx5.0um; 1/pk. | C18 | 10 | 21.2 | 5 | 100 | 110 m2/g | 3.0 - 8.5 | RP | Low pH | L1
HPLC | MICROSOLV | Cogent RP | 86518-P30-PG1 | COGENT-RP C18 AX (100A) guard cartridge, 10x30.00mmx5.0um; 1/pk. | C18 | 10 | 30 | 5 | 100 | 110 m2/g | 3.0 - 8.5 | RP | Low pH | L1
HPLC | MICROSOLV | Cogent RP | 86518-PG2 | COGENT-RP C18 AX (100A) guard cartridge, 10x4.00mmx5.0um; 5/pk. | C18 | 10 | 4 | 5 | 100 | 110 m2/g | 3.0 - 8.5 | RP | Low pH | L1
HPLC | MICROSOLV | Cogent RP | 86518-SP100 | COGENT-RP C18 AX (100A) HPLC column, 100x10.00mmx5.0um | C18 | 100 | 10 | 5 | 100 | 110 m2/g | 3.0 - 8.5 | RP | Low pH | L1
HPLC | MICROSOLV | Cogent RP | 86518-10P-2 | COGENT-RP C18 AX (100A) HPLC column, 100x2.10mmx5.0um | C18 | 100 | 2.1 | 5 | 100 | 110 m2/g | 3.0 - 8.5 | RP | Low pH | L1
HPLC | MICROSOLV | Cogent RP | 86518-P21-100 | COGENT-RP C18 AX (100A) HPLC column, 100x21.20mmx5.0um | C18 | 100 | 21.2 | 5 | 100 | 110 m2/g | 3.0 - 8.5 | RP | Low pH | L1
HPLC | MICROSOLV | Cogent RP | 86518-10P-3 | COGENT-RP C18 AX (100A) HPLC column, 100x3.00mmx5.0um | C18 | 100 | 3 | 5 | 100 | 110 m2/g | 3.0 - 8.5 | RP | Low pH | L1
HPLC | MICROSOLV | Cogent RP | 86518-P30-100 | COGENT-RP C18 AX (100A) HPLC column, 100x30.00mmx5.0um | C18 | 100 | 30 | 5 | 100 | 110 m2/g | 3.0 - 8.5 | RP | Low pH | L1
HPLC | MICROSOLV | Cogent RP | 86518-10P-4 | COGENT-RP C18 AX (100A) HPLC column, 100x4.00mmx5.0um | C18 | 100 | 4 | 5 | 100 | 110 m2/g | 3.0 - 8.5 | RP | Low pH | L1
HPLC | MICROSOLV | Cogent RP | 86518-10P | COGENT-RP C18 AX (100A) HPLC column, 100x4.60mmx5.0um | C18 | 100 | 4.6 | 5 | 100 | 110 m2/g | 3.0 - 8.5 | RP | Low pH | L1
HPLC | MICROSOLV | Cogent RP | 86518-P50-100 | COGENT-RP C18 AX (100A) HPLC column, 100x50.00mmx5.0um | C18 | 100 | 50 | 5 | 100 | 110 m2/g | 3.0 - 8.5 | RP | Low pH | L1
HPLC | MICROSOLV | Cogent RP | 86518-MP100 | COGENT-RP C18 AX (100A) HPLC column, 100x7.80mmx5.0um | C18 | 100 | 7.8 | 5 | 100 | 110 m2/g | 3.0 - 8.5 | RP | Low pH | L1
HPLC | MICROSOLV | Cogent RP | 86518-SP150 | COGENT-RP C18 AX (100A) HPLC column, 150x10.00mmx5.0um | C18 | 150 | 10 | 5 | 100 | 110 m2/g | 3.0 - 8.5 | RP | Low pH | L1
HPLC | MICROSOLV | Cogent RP | 86518-15P-2 | COGENT-RP C18 AX (100A) HPLC column, 150x2.10mmx5.0um | C18 | 150 | 2.1 | 5 | 100 | 110 m2/g | 3.0 - 8.5 | RP | Low pH | L1
HPLC | MICROSOLV | Cogent RP | 86518-P21-150 | COGENT-RP C18 AX (100A) HPLC column, 150x21.20mmx5.0um | C18 | 150 | 21.2 | 5 | 100 | 110 m2/g | 3.0 - 8.5 | RP | Low pH | L1
HPLC | MICROSOLV | Cogent RP | 86518-15P-3 | COGENT-RP C18 AX (100A) HPLC column, 150x3.00mmx5.0um | C18 | 150 | 3 | 5 | 100 | 110 m2/g | 3.0 - 8.5 | RP | Low pH | L1
HPLC | MICROSOLV | Cogent RP | 86518-P30-150 | COGENT-RP C18 AX (100A) HPLC column, 150x30.00mmx5.0um | C18 | 150 | 30 | 5 | 100 | 110 m2/g | 3.0 - 8.5 | RP | Low pH | L1
HPLC | MICROSOLV | Cogent RP | 86518-15P-4 | COGENT-RP C18 AX (100A) HPLC column, 150x4.00mmx5.0um | C18 | 150 | 4 | 5 | 100 | 110 m2/g | 3.0 - 8.5 | RP | Low pH | L1
HPLC | MICROSOLV | Cogent RP | 86518-15P | COGENT-RP C18 AX (100A) HPLC column, 150x4.60mmx5.0um | C18 | 150 | 4.6 | 5 | 100 | 110 m2/g | 3.0 - 8.5 | RP | Low pH | L1
HPLC | MICROSOLV | Cogent RP | 86518-P50-150 | COGENT-RP C18 AX (100A) HPLC column, 150x50.00mmx5.0um | C18 | 150 | 50 | 5 | 100 | 110 m2/g | 3.0 - 8.5 | RP | Low pH | L1
HPLC | MICROSOLV | Cogent RP | 86518-MP150 | COGENT-RP C18 AX (100A) HPLC column, 150x7.80mmx5.0um | C18 | 150 | 7.8 | 5 | 100 | 110 m2/g | 3.0 - 8.5 | RP | Low pH | L1
HPLC | MICROSOLV | Cogent RP | 86518-SP250 | COGENT-RP C18 AX (100A) HPLC column, 250x10.00mmx5.0um | C18 | 250 | 10 | 5 | 100 | 110 m2/g | 3.0 - 8.5 | RP | Low pH | L1
HPLC | MICROSOLV | Cogent RP | 86518-25P-2 | COGENT-RP C18 AX (100A) HPLC column, 250x2.10mmx5.0um | C18 | 250 | 2.1 | 5 | 100 | 110 m2/g | 3.0 - 8.5 | RP | Low pH | L1
HPLC | MICROSOLV | Cogent RP | 86518-P21-250 | COGENT-RP C18 AX (100A) HPLC column, 250x21.20mmx5.0um | C18 | 250 | 21.2 | 5 | 100 | 110 m2/g | 3.0 - 8.5 | RP | Low pH | L1
HPLC | MICROSOLV | Cogent RP | 86518-25P-3 | COGENT-RP C18 AX (100A) HPLC column, 250x3.00mmx5.0um | C18 | 250 | 3 | 5 | 100 | 110 m2/g | 3.0 - 8.5 | RP | Low pH | L1
HPLC | MICROSOLV | Cogent RP | 86518-P30-250 | COGENT-RP C18 AX (100A) HPLC column, 250x30.00mmx5.0um | C18 | 250 | 30 | 5 | 100 | 110 m2/g | 3.0 - 8.5 | RP | Low pH | L1
HPLC | MICROSOLV | Cogent RP | 86518-25P-4 | COGENT-RP C18 AX (100A) HPLC column, 250x4.00mmx5.0um | C18 | 250 | 4 | 5 | 100 | 110 m2/g | 3.0 - 8.5 | RP | Low pH | L1
HPLC | MICROSOLV | Cogent RP | 86518-25P | COGENT-RP C18 AX (100A) HPLC column, 250x4.60mmx5.0um | C18 | 250 | 4.6 | 5 | 100 | 110 m2/g | 3.0 - 8.5 | RP | Low pH | L1
HPLC | MICROSOLV | Cogent RP | 86518-P50-250 | COGENT-RP C18 AX (100A) HPLC column, 250x50.00mmx5.0um | C18 | 250 | 50 | 5 | 100 | 110 m2/g | 3.0 - 8.5 | RP | Low pH | L1
HPLC | MICROSOLV | Cogent RP | 86518-MP250 | COGENT-RP C18 AX (100A) HPLC column, 250x7.80mmx5.0um | C18 | 250 | 7.8 | 5 | 100 | 110 m2/g | 3.0 - 8.5 | RP | Low pH | L1
HPLC | MICROSOLV | Cogent RP | 86518-SP50 | COGENT-RP C18 AX (100A) HPLC column, 50x10.00mmx5.0um | C18 | 50 | 10 | 5 | 100 | 110 m2/g | 3.0 - 8.5 | RP | Low pH | L1
HPLC | MICROSOLV | Cogent RP | 86518-05P-2 | COGENT-RP C18 AX (100A) HPLC column, 50x2.10mmx5.0um | C18 | 50 | 2.1 | 5 | 100 | 110 m2/g | 3.0 - 8.5 | RP | Low pH | L1
HPLC | MICROSOLV | Cogent RP | 86518-P21-50 | COGENT-RP C18 AX (100A) HPLC column, 50x21.20mmx5.0um | C18 | 50 | 21.2 | 5 | 100 | 110 m2/g | 3.0 - 8.5 | RP | Low pH | L1
HPLC | MICROSOLV | Cogent RP | 86518-05P-3 | COGENT-RP C18 AX (100A) HPLC column, 50x3.00mmx5.0um | C18 | 50 | 3 | 5 | 100 | 110 m2/g | 3.0 - 8.5 | RP | Low pH | L1
HPLC | MICROSOLV | Cogent RP | 86518-P30-50 | COGENT-RP C18 AX (100A) HPLC column, 50x30.00mmx5.0um | C18 | 50 | 30 | 5 | 100 | 110 m2/g | 3.0 - 8.5 | RP | Low pH | L1
HPLC | MICROSOLV | Cogent RP | 86518-05P-4 | COGENT-RP C18 AX (100A) HPLC column, 50x4.00mmx5.0um | C18 | 50 | 4 | 5 | 100 | 110 m2/g | 3.0 - 8.5 | RP | Low pH | L1
HPLC | MICROSOLV | Cogent RP | 86518-05P | COGENT-RP C18 AX (100A) HPLC column, 50x4.60mmx5.0um | C18 | 50 | 4.6 | 5 | 100 | 110 m2/g | 3.0 - 8.5 | RP | Low pH | L1
HPLC | MICROSOLV | Cogent RP | 86518-P50-50 | COGENT-RP C18 AX (100A) HPLC column, 50x50.00mmx5.0um | C18 | 50 | 50 | 5 | 100 | 110 m2/g | 3.0 - 8.5 | RP | Low pH | L1
HPLC | MICROSOLV | Cogent RP | 86518-MP50 | COGENT-RP C18 AX (100A) HPLC column, 50x7.80mmx5.0um | C18 | 50 | 7.8 | 5 | 100 | 110 m2/g | 3.0 - 8.5 | RP | Low pH | L1
HPLC | MICROSOLV | Cogent RP | 86518-75P-2 | COGENT-RP C18 AX (100A) HPLC column, 75x2.10mmx5.0um | C18 | 75 | 2.1 | 5 | 100 | 110 m2/g | 3.0 - 8.5 | RP | Low pH | L1
HPLC | MICROSOLV | Cogent RP | 86518-75P-3 | COGENT-RP C18 AX (100A) HPLC column, 75x3.00mmx5.0um | C18 | 75 | 3 | 5 | 100 | 110 m2/g | 3.0 - 8.5 | RP | Low pH | L1
HPLC | MICROSOLV | Cogent RP | 86518-75P-4 | COGENT-RP C18 AX (100A) HPLC column, 75x4.00mmx5.0um | C18 | 75 | 4 | 5 | 100 | 110 m2/g | 3.0 - 8.5 | RP | Low pH | L1
HPLC | MICROSOLV | Cogent RP | 86518-75P | COGENT-RP C18 AX (100A) HPLC column, 75x4.60mmx5.0um | C18 | 75 | 4.6 | 5 | 100 | 110 m2/g | 3.0 - 8.5 | RP | Low pH | L1
HPLC | MICROSOLV | Cogent RP | 84518-SP-PG1 | COGENT-RP C18 PE (100A) guard cartridge, 10x10.00mmx5.0um; 5/pk. | C18 Amide | 10 | 10 | 5 | 100 | 325 m2/g | 3.0 - 8.5 | RP | Polar Embedded Amide | L1
HPLC | MICROSOLV | Cogent RP | 84518-PG1 | COGENT-RP C18 PE (100A) guard cartridge, 10x2.10mmx5.0um; 5/pk. | C18 Amide | 10 | 2.1 | 5 | 100 | 325 m2/g | 3.0 - 8.5 | RP | Polar Embedded Amide | L1
HPLC | MICROSOLV | Cogent RP | 84518-P21-PG1 | COGENT-RP C18 PE (100A) guard cartridge, 10x21.20mmx5.0um; 1/pk. | C18 Amide | 10 | 21.2 | 5 | 100 | 325 m2/g | 3.0 - 8.5 | RP | Polar Embedded Amide | L1
HPLC | MICROSOLV | Cogent RP | 84518-P30-PG1 | COGENT-RP C18 PE (100A) guard cartridge, 10x30.00mmx5.0um; 1/pk. | C18 Amide | 10 | 30 | 5 | 100 | 325 m2/g | 3.0 - 8.5 | RP | Polar Embedded Amide | L1
HPLC | MICROSOLV | Cogent RP | 84518-PG2 | COGENT-RP C18 PE (100A) guard cartridge, 10x4.00mmx5.0um; 5/pk. | C18 Amide | 10 | 4 | 5 | 100 | 325 m2/g | 3.0 - 8.5 | RP | Polar Embedded Amide | L1
HPLC | MICROSOLV | Cogent RP | 84518-10P-2 | COGENT-RP C18 PE (100A) HPLC column, 100x2.10mmx5.0um | C18 Amide | 100 | 2.1 | 5 | 100 | 325 m2/g | 3.0 - 8.5 | RP | Polar Embedded Amide | L1
HPLC | MICROSOLV | Cogent RP | 84518-10P | COGENT-RP C18 PE (100A) HPLC column, 100x4.60mmx5.0um | C18 Amide | 100 | 4.6 | 5 | 100 | 325 m2/g | 3.0 - 8.5 | RP | Polar Embedded Amide | L1
HPLC | MICROSOLV | Cogent RP | 84518-15P-2 | COGENT-RP C18 PE (100A) HPLC column, 150x2.10mmx5.0um | C18 Amide | 150 | 2.1 | 5 | 100 | 325 m2/g | 3.0 - 8.5 | RP | Polar Embedded Amide | L1
HPLC | MICROSOLV | Cogent RP | 84518-15P | COGENT-RP C18 PE (100A) HPLC column, 150x4.60mmx5.0um | C18 Amide | 150 | 4.6 | 5 | 100 | 325 m2/g | 3.0 - 8.5 | RP | Polar Embedded Amide | L1
HPLC | MICROSOLV | Cogent RP | 84518-P21-250 | COGENT-RP C18 PE (100A) HPLC column, 250x21.20mmx5.0um | C18 Amide | 250 | 21.2 | 5 | 100 | 325 m2/g | 3.0 - 8.5 | RP | Polar Embedded Amide | L1
HPLC | MICROSOLV | Cogent RP | 84518-25P-4 | COGENT-RP C18 PE (100A) HPLC column, 250x4.00mmx5.0um | C18 Amide | 250 | 4 | 5 | 100 | 325 m2/g | 3.0 - 8.5 | RP | Polar Embedded Amide | L1
HPLC | MICROSOLV | Cogent RP | 84518-25P | COGENT-RP C18 PE (100A) HPLC column, 250x4.60mmx5.0um | C18 Amide | 250 | 4.6 | 5 | 100 | 325 m2/g | 3.0 - 8.5 | RP | Polar Embedded Amide | L1
HPLC | MICROSOLV | Cogent RP | 84518-05P-2 | COGENT-RP C18 PE (100A) HPLC column, 50x2.10mmx5.0um | C18 Amide | 50 | 2.1 | 5 | 100 | 325 m2/g | 3.0 - 8.5 | RP | Polar Embedded Amide | L1
HPLC | MICROSOLV | Cogent RP | 84518-05P | COGENT-RP C18 PE (100A) HPLC column, 50x4.60mmx5.0um | C18 Amide | 50 | 4.6 | 5 | 100 | 325 m2/g | 3.0 - 8.5 | RP | Polar Embedded Amide | L1
HPLC | MICROSOLV | Cogent RP | 72530-P21-PG1 | COGENT-RP C30 (100A) guard cartridge, 10x21.20mmx5.0um; 1/pk. | C30 | 10 | 21.2 | 5 | 100 | 325 m2/g | 3.0 - 8.5 | RP | YMC Clone | L62
HPLC | MICROSOLV | Cogent RP | 72530-P30-PG1 | COGENT-RP C30 (100A) guard cartridge, 10x30.00mmx5.0um; 1/pk. | C30 | 10 | 30 | 5 | 100 | 325 m2/g | 3.0 - 8.5 | RP | YMC Clone | L62
HPLC | MICROSOLV | Cogent RP | 72530-SP-PG1 | COGENT-RP C30 (200A) guard cartridge, 10x10.00mmx5.0um; 5/pk. | C30 | 10 | 10 | 5 | 200 | 200 m2/g | 3.0 - 8.5 | RP | YMC Clone | L62
HPLC | MICROSOLV | Cogent RP | 72530-PG1 | COGENT-RP C30 (200A) guard cartridge, 10x2.10mmx5.0um; 5/pk. | C30 | 10 | 2.1 | 5 | 200 | 200 m2/g | 3.0 - 8.5 | RP | YMC Clone | L62
HPLC | MICROSOLV | Cogent RP | 72530-PG2 | COGENT-RP C30 (200A) guard cartridge, 10x4.00mmx5.0um; 5/pk. | C30 | 10 | 4 | 5 | 200 | 200 m2/g | 3.0 - 8.5 | RP | YMC Clone | L62
HPLC | MICROSOLV | Cogent RP | 72530-10P-2 | COGENT-RP C30 (200A) HPLC column, 100x2.10mmx5.0um | C30 | 100 | 2.1 | 5 | 200 | 200 m2/g | 3.0 - 8.5 | RP | YMC Clone | L62
HPLC | MICROSOLV | Cogent RP | 72530-10P | COGENT-RP C30 (200A) HPLC column, 100x4.60mmx5.0um | C30 | 100 | 4.6 | 5 | 200 | 200 m2/g | 3.0 - 8.5 | RP | YMC Clone | L62
HPLC | MICROSOLV | Cogent RP | 72530-15P-2 | COGENT-RP C30 (200A) HPLC column, 150x2.10mmx5.0um | C30 | 150 | 2.1 | 5 | 200 | 200 m2/g | 3.0 - 8.5 | RP | YMC Clone | L62
HPLC | MICROSOLV | Cogent RP | 72530-15P | COGENT-RP C30 (200A) HPLC column, 150x4.60mmx5.0um | C30 | 150 | 4.6 | 5 | 200 | 200 m2/g | 3.0 - 8.5 | RP | YMC Clone | L62
HPLC | MICROSOLV | Cogent RP | 72530-25P | COGENT-RP C30 (200A) HPLC column, 250x4.60mmx5.0um | C30 | 250 | 4.6 | 5 | 200 | 200 m2/g | 3.0 - 8.5 | RP | YMC Clone | L62
HPLC | MICROSOLV | Cogent RP | 72530-05P-2 | COGENT-RP C30 (200A) HPLC column, 50x2.10mmx5.0um | C30 | 50 | 2.1 | 5 | 200 | 200 m2/g | 3.0 - 8.5 | RP | YMC Clone | L62
HPLC | MICROSOLV | Cogent RP | 72530-05P | COGENT-RP C30 (200A) HPLC column, 50x4.60mmx5.0um | C30 | 50 | 4.6 | 5 | 200 | 200 m2/g | 3.0 - 8.5 | RP | YMC Clone | L62
HPLC | MICROSOLV | Cogent RP | 68504-SP-PG1 | COGENT-RP C4 (100A) guard cartridge, 10x10.00mmx5.0um; 5/pk. | C4 | 10 | 10 | 5 | 100 | 325 m2/g | 3.0 - 8.5 | RP |  | L26
HPLC | MICROSOLV | Cogent RP | 68504-PG1 | COGENT-RP C4 (100A) guard cartridge, 10x2.10mmx5.0um; 5/pk. | C4 | 10 | 2.1 | 5 | 100 | 325 m2/g | 3.0 - 8.5 | RP |  | L26
HPLC | MICROSOLV | Cogent RP | 68504-P21-PG1 | COGENT-RP C4 (100A) guard cartridge, 10x21.20mmx5.0um; 1/pk. | C4 | 10 | 21.2 | 5 | 100 | 325 m2/g | 3.0 - 8.5 | RP |  | L26
HPLC | MICROSOLV | Cogent RP | 68504-P30-PG1 | COGENT-RP C4 (100A) guard cartridge, 10x30.00mmx5.0um; 1/pk. | C4 | 10 | 30 | 5 | 100 | 325 m2/g | 3.0 - 8.5 | RP |  | L26
HPLC | MICROSOLV | Cogent RP | 68504-PG2 | COGENT-RP C4 (100A) guard cartridge, 10x4.00mmx5.0um; 5/pk. | C4 | 10 | 4 | 5 | 100 | 325 m2/g | 3.0 - 8.5 | RP |  | L26
HPLC | MICROSOLV | Cogent RP | 68504-SP100 | COGENT-RP C4 (100A) HPLC column, 100x10.00mmx5.0um | C4 | 100 | 10 | 5 | 100 | 325 m2/g | 3.0 - 8.5 | RP |  | L26
HPLC | MICROSOLV | Cogent RP | 68504-10P-2 | COGENT-RP C4 (100A) HPLC column, 100x2.10mmx5.0um | C4 | 100 | 2.1 | 5 | 100 | 325 m2/g | 3.0 - 8.5 | RP |  | L26
HPLC | MICROSOLV | Cogent RP | 68504-P21-100 | COGENT-RP C4 (100A) HPLC column, 100x21.20mmx5.0um | C4 | 100 | 21.2 | 5 | 100 | 325 m2/g | 3.0 - 8.5 | RP |  | L26
HPLC | MICROSOLV | Cogent RP | 68504-P30-100 | COGENT-RP C4 (100A) HPLC column, 100x30.00mmx5.0um | C4 | 100 | 30 | 5 | 100 | 325 m2/g | 3.0 - 8.5 | RP |  | L26
HPLC | MICROSOLV | Cogent RP | 68504-10P-4 | COGENT-RP C4 (100A) HPLC column, 100x4.00mmx5.0um | C4 | 100 | 4 | 5 | 100 | 325 m2/g | 3.0 - 8.5 | RP |  | L26
HPLC | MICROSOLV | Cogent RP | 68504-10P | COGENT-RP C4 (100A) HPLC column, 100x4.60mmx5.0um | C4 | 100 | 4.6 | 5 | 100 | 325 m2/g | 3.0 - 8.5 | RP |  | L26
HPLC | MICROSOLV | Cogent RP | 68504-P50-100 | COGENT-RP C4 (100A) HPLC column, 100x50.00mmx5.0um | C4 | 100 | 50 | 5 | 100 | 325 m2/g | 3.0 - 8.5 | RP |  | L26
HPLC | MICROSOLV | Cogent RP | 68504-MP100 | COGENT-RP C4 (100A) HPLC column, 100x7.80mmx5.0um | C4 | 100 | 7.8 | 5 | 100 | 325 m2/g | 3.0 - 8.5 | RP |  | L26
HPLC | MICROSOLV | Cogent RP | 68504-SP150 | COGENT-RP C4 (100A) HPLC column, 150x10.00mmx5.0um | C4 | 150 | 10 | 5 | 100 | 325 m2/g | 3.0 - 8.5 | RP |  | L26
HPLC | MICROSOLV | Cogent RP | 68504-15P-2 | COGENT-RP C4 (100A) HPLC column, 150x2.10mmx5.0um | C4 | 150 | 2.1 | 5 | 100 | 325 m2/g | 3.0 - 8.5 | RP |  | L26
HPLC | MICROSOLV | Cogent RP | 68504-P21-150 | COGENT-RP C4 (100A) HPLC column, 150x21.20mmx5.0um | C4 | 150 | 21.2 | 5 | 100 | 325 m2/g | 3.0 - 8.5 | RP |  | L26
HPLC | MICROSOLV | Cogent RP | 68504-15P-3 | COGENT-RP C4 (100A) HPLC column, 150x3.00mmx5.0um | C4 | 150 | 3 | 5 | 100 | 325 m2/g | 3.0 - 8.5 | RP |  | L26
HPLC | MICROSOLV | Cogent RP | 68504-P30-150 | COGENT-RP C4 (100A) HPLC column, 150x30.00mmx5.0um | C4 | 150 | 30 | 5 | 100 | 325 m2/g | 3.0 - 8.5 | RP |  | L26
HPLC | MICROSOLV | Cogent RP | 68504-15P-4 | COGENT-RP C4 (100A) HPLC column, 150x4.00mmx5.0um | C4 | 150 | 4 | 5 | 100 | 325 m2/g | 3.0 - 8.5 | RP |  | L26
HPLC | MICROSOLV | Cogent RP | 68504-15P | COGENT-RP C4 (100A) HPLC column, 150x4.60mmx5.0um | C4 | 150 | 4.6 | 5 | 100 | 325 m2/g | 3.0 - 8.5 | RP |  | L26
HPLC | MICROSOLV | Cogent RP | 68504-P50-150 | COGENT-RP C4 (100A) HPLC column, 150x50.00mmx5.0um | C4 | 150 | 50 | 5 | 100 | 325 m2/g | 3.0 - 8.5 | RP |  | L26
HPLC | MICROSOLV | Cogent RP | 68504-MP150 | COGENT-RP C4 (100A) HPLC column, 150x7.80mmx5.0um | C4 | 150 | 7.8 | 5 | 100 | 325 m2/g | 3.0 - 8.5 | RP |  | L26
HPLC | MICROSOLV | Cogent RP | 68504-SP250 | COGENT-RP C4 (100A) HPLC column, 250x10.00mmx5.0um | C4 | 250 | 10 | 5 | 100 | 325 m2/g | 3.0 - 8.5 | RP |  | L26
HPLC | MICROSOLV | Cogent RP | 68504-P21-250 | COGENT-RP C4 (100A) HPLC column, 250x21.20mmx5.0um | C4 | 250 | 21.2 | 5 | 100 | 325 m2/g | 3.0 - 8.5 | RP |  | L26
HPLC | MICROSOLV | Cogent RP | 68504-25P-3 | COGENT-RP C4 (100A) HPLC column, 250x3.00mmx5.0um | C4 | 250 | 3 | 5 | 100 | 325 m2/g | 3.0 - 8.5 | RP |  | L26
HPLC | MICROSOLV | Cogent RP | 68504-P30-250 | COGENT-RP C4 (100A) HPLC column, 250x30.00mmx5.0um | C4 | 250 | 30 | 5 | 100 | 325 m2/g | 3.0 - 8.5 | RP |  | L26
HPLC | MICROSOLV | Cogent RP | 68504-25P-4 | COGENT-RP C4 (100A) HPLC column, 250x4.00mmx5.0um | C4 | 250 | 4 | 5 | 100 | 325 m2/g | 3.0 - 8.5 | RP |  | L26
HPLC | MICROSOLV | Cogent RP | 68504-25P | COGENT-RP C4 (100A) HPLC column, 250x4.60mmx5.0um | C4 | 250 | 4.6 | 5 | 100 | 325 m2/g | 3.0 - 8.5 | RP |  | L26
HPLC | MICROSOLV | Cogent RP | 68504-P50-250 | COGENT-RP C4 (100A) HPLC column, 250x50.00mmx5.0um | C4 | 250 | 50 | 5 | 100 | 325 m2/g | 3.0 - 8.5 | RP |  | L26
HPLC | MICROSOLV | Cogent RP | 68504-MP250 | COGENT-RP C4 (100A) HPLC column, 250x7.80mmx5.0um | C4 | 250 | 7.8 | 5 | 100 | 325 m2/g | 3.0 - 8.5 | RP |  | L26
HPLC | MICROSOLV | Cogent RP | 68504-SP50 | COGENT-RP C4 (100A) HPLC column, 50x10.00mmx5.0um | C4 | 50 | 10 | 5 | 100 | 325 m2/g | 3.0 - 8.5 | RP |  | L26
HPLC | MICROSOLV | Cogent RP | 68504-05P-2 | COGENT-RP C4 (100A) HPLC column, 50x2.10mmx5.0um | C4 | 50 | 2.1 | 5 | 100 | 325 m2/g | 3.0 - 8.5 | RP |  | L26
HPLC | MICROSOLV | Cogent RP | 68504-P21-50 | COGENT-RP C4 (100A) HPLC column, 50x21.20mmx5.0um | C4 | 50 | 21.2 | 5 | 100 | 325 m2/g | 3.0 - 8.5 | RP |  | L26
HPLC | MICROSOLV | Cogent RP | 68504-05P-3 | COGENT-RP C4 (100A) HPLC column, 50x3.00mmx5.0um | C4 | 50 | 3 | 5 | 100 | 325 m2/g | 3.0 - 8.5 | RP |  | L26
HPLC | MICROSOLV | Cogent RP | 68504-10P-3 | COGENT-RP C4 (100A) HPLC column, 50x3.00mmx5.0um | C4 | 50 | 3 | 5 | 100 | 325 m2/g | 3.0 - 8.5 | RP |  | L26
HPLC | MICROSOLV | Cogent RP | 68504-P30-50 | COGENT-RP C4 (100A) HPLC column, 50x30.00mmx5.0um | C4 | 50 | 30 | 5 | 100 | 325 m2/g | 3.0 - 8.5 | RP |  | L26
HPLC | MICROSOLV | Cogent RP | 68504-05P-4 | COGENT-RP C4 (100A) HPLC column, 50x4.00mmx5.0um | C4 | 50 | 4 | 5 | 100 | 325 m2/g | 3.0 - 8.5 | RP |  | L26
HPLC | MICROSOLV | Cogent RP | 68504-05P | COGENT-RP C4 (100A) HPLC column, 50x4.60mmx5.0um | C4 | 50 | 4.6 | 5 | 100 | 325 m2/g | 3.0 - 8.5 | RP |  | L26
HPLC | MICROSOLV | Cogent RP | 68504-P50-50 | COGENT-RP C4 (100A) HPLC column, 50x50.00mmx5.0um | C4 | 50 | 50 | 5 | 100 | 325 m2/g | 3.0 - 8.5 | RP |  | L26
HPLC | MICROSOLV | Cogent RP | 68504-MP50 | COGENT-RP C4 (100A) HPLC column, 50x7.80mmx5.0um | C4 | 50 | 7.8 | 5 | 100 | 325 m2/g | 3.0 - 8.5 | RP |  | L26
HPLC | MICROSOLV | Cogent RP | 68504-75P-2 | COGENT-RP C4 (100A) HPLC column, 75x2.10mmx5.0um | C4 | 75 | 2.1 | 5 | 100 | 325 m2/g | 3.0 - 8.5 | RP |  | L26
HPLC | MICROSOLV | Cogent RP | 68504-75P-3 | COGENT-RP C4 (100A) HPLC column, 75x3.00mmx5.0um | C4 | 75 | 3 | 5 | 100 | 325 m2/g | 3.0 - 8.5 | RP |  | L26
HPLC | MICROSOLV | Cogent RP | 68504-75P-4 | COGENT-RP C4 (100A) HPLC column, 75x4.00mmx5.0um | C4 | 75 | 4 | 5 | 100 | 325 m2/g | 3.0 - 8.5 | RP |  | L26
HPLC | MICROSOLV | Cogent RP | 68504-75P | COGENT-RP C4 (100A) HPLC column, 75x4.60mmx5.0um | C4 | 75 | 4.6 | 5 | 100 | 325 m2/g | 3.0 - 8.5 | RP |  | L26
HPLC | MICROSOLV | Cogent RP | 68504-SP-PG1-3 | COGENT-RP C4 (300A) guard cartridge, 10x10.00mmx5.0um; 5/pk. | C4 | 10 | 10 | 5 | 300 | 100 m2/g | 3.0 - 8.5 | RP |  | L26
HPLC | MICROSOLV | Cogent RP | 68504-PG1-3 | COGENT-RP C4 (300A) guard cartridge, 10x2.10mmx5.0um; 5/pk. | C4 | 10 | 2.1 | 5 | 300 | 100 m2/g | 3.0 - 8.5 | RP |  | L26
HPLC | MICROSOLV | Cogent RP | 68504-P21-PG1-3 | COGENT-RP C4 (300A) guard cartridge, 10x21.20mmx5.0um; 1/pk. | C4 | 10 | 21.2 | 5 | 300 | 100 m2/g | 3.0 - 8.5 | RP |  | L26
HPLC | MICROSOLV | Cogent RP | 68504-P30-PG1-3 | COGENT-RP C4 (300A) guard cartridge, 10x30.00mmx5.0um; 1/pk. | C4 | 10 | 30 | 5 | 300 | 100 m2/g | 3.0 - 8.5 | RP |  | L26
HPLC | MICROSOLV | Cogent RP | 68504-PG2-3 | COGENT-RP C4 (300A) guard cartridge, 10x4.00mmx5.0um; 5/pk. | C4 | 10 | 4 | 5 | 300 | 100 m2/g | 3.0 - 8.5 | RP |  | L26
HPLC | MICROSOLV | Cogent RP | 68504-SP100-3M | COGENT-RP C4 (300A) HPLC column, 100x10.00mmx5.0um | C4 | 100 | 10 | 5 | 300 | 100 m2/g | 3.0 - 8.5 | RP |  | L26
HPLC | MICROSOLV | Cogent RP | 68504-10P-2-3M | COGENT-RP C4 (300A) HPLC column, 100x2.10mmx5.0um | C4 | 100 | 2.1 | 5 | 300 | 100 m2/g | 3.0 - 8.5 | RP |  | L26
HPLC | MICROSOLV | Cogent RP | 68504-P21-1003M | COGENT-RP C4 (300A) HPLC column, 100x21.20mmx5.0um | C4 | 100 | 21.2 | 5 | 300 | 100 m2/g | 3.0 - 8.5 | RP |  | L26
HPLC | MICROSOLV | Cogent RP | 68504-10P-3-3M | COGENT-RP C4 (300A) HPLC column, 100x3.00mmx5.0um | C4 | 100 | 3 | 5 | 300 | 100 m2/g | 3.0 - 8.5 | RP |  | L26
HPLC | MICROSOLV | Cogent RP | 68504-15P-3-3M | COGENT-RP C4 (300A) HPLC column, 100x3.00mmx5.0um | C4 | 100 | 3 | 5 | 300 | 100 m2/g | 3.0 - 8.5 | RP |  | L26
HPLC | MICROSOLV | Cogent RP | 68504-P30-1003M | COGENT-RP C4 (300A) HPLC column, 100x30.00mmx5.0um | C4 | 100 | 30 | 5 | 300 | 100 m2/g | 3.0 - 8.5 | RP |  | L26
HPLC | MICROSOLV | Cogent RP | 68504-10P-4-3M | COGENT-RP C4 (300A) HPLC column, 100x4.00mmx5.0um | C4 | 100 | 4 | 5 | 300 | 100 m2/g | 3.0 - 8.5 | RP |  | L26
HPLC | MICROSOLV | Cogent RP | 68504-10P-3M | COGENT-RP C4 (300A) HPLC column, 100x4.60mmx5.0um | C4 | 100 | 4.6 | 5 | 300 | 100 m2/g | 3.0 - 8.5 | RP |  | L26
HPLC | MICROSOLV | Cogent RP | 68504-P50-1003M | COGENT-RP C4 (300A) HPLC column, 100x50.00mmx5.0um | C4 | 100 | 50 | 5 | 300 | 100 m2/g | 3.0 - 8.5 | RP |  | L26
HPLC | MICROSOLV | Cogent RP | 68504-MP100-3M | COGENT-RP C4 (300A) HPLC column, 100x7.80mmx5.0um | C4 | 100 | 7.8 | 5 | 300 | 100 m2/g | 3.0 - 8.5 | RP |  | L26
HPLC | MICROSOLV | Cogent RP | 68504-SP150-3M | COGENT-RP C4 (300A) HPLC column, 150x10.00mmx5.0um | C4 | 150 | 10 | 5 | 300 | 100 m2/g | 3.0 - 8.5 | RP |  | L26
HPLC | MICROSOLV | Cogent RP | 68504-15P-2-3M | COGENT-RP C4 (300A) HPLC column, 150x2.10mmx5.0um | C4 | 150 | 2.1 | 5 | 300 | 100 m2/g | 3.0 - 8.5 | RP |  | L26
HPLC | MICROSOLV | Cogent RP | 68504-P21-1503M | COGENT-RP C4 (300A) HPLC column, 150x21.20mmx5.0um | C4 | 150 | 21.2 | 5 | 300 | 100 m2/g | 3.0 - 8.5 | RP |  | L26
HPLC | MICROSOLV | Cogent RP | 68504-P30-1503M | COGENT-RP C4 (300A) HPLC column, 150x30.00mmx5.0um | C4 | 150 | 30 | 5 | 300 | 100 m2/g | 3.0 - 8.5 | RP |  | L26
HPLC | MICROSOLV | Cogent RP | 68504-15P-4-3M | COGENT-RP C4 (300A) HPLC column, 150x4.00mmx5.0um | C4 | 150 | 4 | 5 | 300 | 100 m2/g | 3.0 - 8.5 | RP |  | L26
HPLC | MICROSOLV | Cogent RP | 68504-15P-3M | COGENT-RP C4 (300A) HPLC column, 150x4.60mmx5.0um | C4 | 150 | 4.6 | 5 | 300 | 100 m2/g | 3.0 - 8.5 | RP |  | L26
HPLC | MICROSOLV | Cogent RP | 68504-P50-1503M | COGENT-RP C4 (300A) HPLC column, 150x50.00mmx5.0um | C4 | 150 | 50 | 5 | 300 | 100 m2/g | 3.0 - 8.5 | RP |  | L26
HPLC | MICROSOLV | Cogent RP | 68504-MP150-3M | COGENT-RP C4 (300A) HPLC column, 150x7.80mmx5.0um | C4 | 150 | 7.8 | 5 | 300 | 100 m2/g | 3.0 - 8.5 | RP |  | L26
HPLC | MICROSOLV | Cogent RP | 68504-SP250-3M | COGENT-RP C4 (300A) HPLC column, 250x10.00mmx5.0um | C4 | 250 | 10 | 5 | 300 | 100 m2/g | 3.0 - 8.5 | RP |  | L26
HPLC | MICROSOLV | Cogent RP | 68504-P21-2503M | COGENT-RP C4 (300A) HPLC column, 250x21.20mmx5.0um | C4 | 250 | 21.2 | 5 | 300 | 100 m2/g | 3.0 - 8.5 | RP |  | L26
HPLC | MICROSOLV | Cogent RP | 68504-25P-3-3M | COGENT-RP C4 (300A) HPLC column, 250x3.00mmx5.0um | C4 | 250 | 3 | 5 | 300 | 100 m2/g | 3.0 - 8.5 | RP |  | L26
HPLC | MICROSOLV | Cogent RP | 68504-P30-2503M | COGENT-RP C4 (300A) HPLC column, 250x30.00mmx5.0um | C4 | 250 | 30 | 5 | 300 | 100 m2/g | 3.0 - 8.5 | RP |  | L26
HPLC | MICROSOLV | Cogent RP | 68504-25P-4-3M | COGENT-RP C4 (300A) HPLC column, 250x4.00mmx5.0um | C4 | 250 | 4 | 5 | 300 | 100 m2/g | 3.0 - 8.5 | RP |  | L26
HPLC | MICROSOLV | Cogent RP | 68504-25P-3M | COGENT-RP C4 (300A) HPLC column, 250x4.60mmx5.0um | C4 | 250 | 4.6 | 5 | 300 | 100 m2/g | 3.0 - 8.5 | RP |  | L26
HPLC | MICROSOLV | Cogent RP | 68504-P50-2503M | COGENT-RP C4 (300A) HPLC column, 250x50.00mmx5.0um | C4 | 250 | 50 | 5 | 300 | 100 m2/g | 3.0 - 8.5 | RP |  | L26
HPLC | MICROSOLV | Cogent RP | 68504-MP250-3M | COGENT-RP C4 (300A) HPLC column, 250x7.80mmx5.0um | C4 | 250 | 7.8 | 5 | 300 | 100 m2/g | 3.0 - 8.5 | RP |  | L26
HPLC | MICROSOLV | Cogent RP | 68504-SP50-3M | COGENT-RP C4 (300A) HPLC column, 50x10.00mmx5.0um | C4 | 50 | 10 | 5 | 300 | 100 m2/g | 3.0 - 8.5 | RP |  | L26
HPLC | MICROSOLV | Cogent RP | 68504-05P-2-3M | COGENT-RP C4 (300A) HPLC column, 50x2.10mmx5.0um | C4 | 50 | 2.1 | 5 | 300 | 100 m2/g | 3.0 - 8.5 | RP |  | L26
HPLC | MICROSOLV | Cogent RP | 68504-P21-50-3M | COGENT-RP C4 (300A) HPLC column, 50x21.20mmx5.0um | C4 | 50 | 21.2 | 5 | 300 | 100 m2/g | 3.0 - 8.5 | RP |  | L26
HPLC | MICROSOLV | Cogent RP | 68504-05P-3-3M | COGENT-RP C4 (300A) HPLC column, 50x3.00mmx5.0um | C4 | 50 | 3 | 5 | 300 | 100 m2/g | 3.0 - 8.5 | RP |  | L26
HPLC | MICROSOLV | Cogent RP | 68504-P30-50-3M | COGENT-RP C4 (300A) HPLC column, 50x30.00mmx5.0um | C4 | 50 | 30 | 5 | 300 | 100 m2/g | 3.0 - 8.5 | RP |  | L26
HPLC | MICROSOLV | Cogent RP | 68504-05P-4-3M | COGENT-RP C4 (300A) HPLC column, 50x4.00mmx5.0um | C4 | 50 | 4 | 5 | 300 | 100 m2/g | 3.0 - 8.5 | RP |  | L26
HPLC | MICROSOLV | Cogent RP | 68504-05P-3M | COGENT-RP C4 (300A) HPLC column, 50x4.60mmx5.0um | C4 | 50 | 4.6 | 5 | 300 | 100 m2/g | 3.0 - 8.5 | RP |  | L26
HPLC | MICROSOLV | Cogent RP | 68504-P50-50-3M | COGENT-RP C4 (300A) HPLC column, 50x50.00mmx5.0um | C4 | 50 | 50 | 5 | 300 | 100 m2/g | 3.0 - 8.5 | RP |  | L26
HPLC | MICROSOLV | Cogent RP | 68504-MP50-3M | COGENT-RP C4 (300A) HPLC column, 50x7.80mmx5.0um | C4 | 50 | 7.8 | 5 | 300 | 100 m2/g | 3.0 - 8.5 | RP |  | L26
HPLC | MICROSOLV | Cogent RP | 68504-75P-2-3M | COGENT-RP C4 (300A) HPLC column, 75x2.10mmx5.0um | C4 | 75 | 2.1 | 5 | 300 | 100 m2/g | 3.0 - 8.5 | RP |  | L26
HPLC | MICROSOLV | Cogent RP | 68504-75P-3-3M | COGENT-RP C4 (300A) HPLC column, 75x3.00mmx5.0um | C4 | 75 | 3 | 5 | 300 | 100 m2/g | 3.0 - 8.5 | RP |  | L26
HPLC | MICROSOLV | Cogent RP | 68504-75P-4-3M | COGENT-RP C4 (300A) HPLC column, 75x4.00mmx5.0um | C4 | 75 | 4 | 5 | 300 | 100 m2/g | 3.0 - 8.5 | RP |  | L26
HPLC | MICROSOLV | Cogent RP | 68504-75P-3M | COGENT-RP C4 (300A) HPLC column, 75x4.60mmx5.0um | C4 | 75 | 4.6 | 5 | 300 | 100 m2/g | 3.0 - 8.5 | RP |  | L26
HPLC | MICROSOLV | Cogent RP | 68506-SP100 | COGENT-RP C6 (100A) HPLC column, 100x10.00mmx5.0um | C6 | 100 | 10 | 5 | 100 | 325 m2/g | 3.0 - 8.5 | RP | CUSTOM ORDER | L15
HPLC | MICROSOLV | Cogent RP | 68506-10P-2 | COGENT-RP C6 (100A) HPLC column, 100x2.10mmx5.0um | C6 | 100 | 2.1 | 5 | 100 | 325 m2/g | 3.0 - 8.5 | RP | CUSTOM ORDER | L15
HPLC | MICROSOLV | Cogent RP | 68506-P21-100 | COGENT-RP C6 (100A) HPLC column, 100x21.20mmx5.0um | C6 | 100 | 21.2 | 5 | 100 | 325 m2/g | 3.0 - 8.5 | RP | CUSTOM ORDER | L15
HPLC | MICROSOLV | Cogent RP | 68506-10P-3 | COGENT-RP C6 (100A) HPLC column, 100x3.00mmx5.0um | C6 | 100 | 3 | 5 | 100 | 325 m2/g | 3.0 - 8.5 | RP | CUSTOM ORDER | L15
HPLC | MICROSOLV | Cogent RP | 68306-P30-100 | COGENT-RP C6 (100A) HPLC column, 100x30.00mmx5.0um | C6 | 100 | 30 | 5 | 100 | 325 m2/g | 3.0 - 8.5 | RP | CUSTOM ORDER | L15
HPLC | MICROSOLV | Cogent RP | 68506-10P-4 | COGENT-RP C6 (100A) HPLC column, 100x4.00mmx5.0um | C6 | 100 | 4 | 5 | 100 | 325 m2/g | 3.0 - 8.5 | RP | CUSTOM ORDER | L15
HPLC | MICROSOLV | Cogent RP | 68506-10P | COGENT-RP C6 (100A) HPLC column, 100x4.60mmx5.0um | C6 | 100 | 4.6 | 5 | 100 | 325 m2/g | 3.0 - 8.5 | RP | CUSTOM ORDER | L15
HPLC | MICROSOLV | Cogent RP | 68306-P50-100 | COGENT-RP C6 (100A) HPLC column, 100x50.00mmx5.0um | C6 | 100 | 50 | 5 | 100 | 325 m2/g | 3.0 - 8.5 | RP | CUSTOM ORDER | L15
HPLC | MICROSOLV | Cogent RP | 68506-MP100 | COGENT-RP C6 (100A) HPLC column, 100x7.80mmx5.0um | C6 | 100 | 7.8 | 5 | 100 | 325 m2/g | 3.0 - 8.5 | RP | CUSTOM ORDER | L15
HPLC | MICROSOLV | Cogent RP | 68506-SP10 | COGENT-RP C6 (100A) HPLC column, 10x10.00mmx5.0um | C6 | 10 | 10 | 5 | 100 | 325 m2/g | 3.0 - 8.5 | RP | CUSTOM ORDER | L15
HPLC | MICROSOLV | Cogent RP | 68506-01P-2 | COGENT-RP C6 (100A) HPLC column, 10x2.10mmx5.0um | C6 | 10 | 2.1 | 5 | 100 | 325 m2/g | 3.0 - 8.5 | RP | CUSTOM ORDER | L15
HPLC | MICROSOLV | Cogent RP | 68506-P21-10 | COGENT-RP C6 (100A) HPLC column, 10x21.20mmx5.0um | C6 | 10 | 21.2 | 5 | 100 | 325 m2/g | 3.0 - 8.5 | RP | CUSTOM ORDER | L15
HPLC | MICROSOLV | Cogent RP | 68506-P30-10 | COGENT-RP C6 (100A) HPLC column, 10x30.00mmx5.0um | C6 | 10 | 30 | 5 | 100 | 325 m2/g | 3.0 - 8.5 | RP | CUSTOM ORDER | L15
HPLC | MICROSOLV | Cogent RP | 68506-01P-4 | COGENT-RP C6 (100A) HPLC column, 10x4.00mmx5.0um | C6 | 10 | 4 | 5 | 100 | 325 m2/g | 3.0 - 8.5 | RP | CUSTOM ORDER | L15
HPLC | MICROSOLV | Cogent RP | 68506-SP150 | COGENT-RP C6 (100A) HPLC column, 150x10.00mmx5.0um | C6 | 150 | 10 | 5 | 100 | 325 m2/g | 3.0 - 8.5 | RP | CUSTOM ORDER | L15
HPLC | MICROSOLV | Cogent RP | 68506-15P-2 | COGENT-RP C6 (100A) HPLC column, 150x2.10mmx5.0um | C6 | 150 | 2.1 | 5 | 100 | 325 m2/g | 3.0 - 8.5 | RP | CUSTOM ORDER | L15
HPLC | MICROSOLV | Cogent RP | 68306-P21-150 | COGENT-RP C6 (100A) HPLC column, 150x21.20mmx5.0um | C6 | 150 | 21.2 | 5 | 100 | 325 m2/g | 3.0 - 8.5 | RP | CUSTOM ORDER | L15
HPLC | MICROSOLV | Cogent RP | 68506-15P-3 | COGENT-RP C6 (100A) HPLC column, 150x3.00mmx5.0um | C6 | 150 | 3 | 5 | 100 | 325 m2/g | 3.0 - 8.5 | RP | CUSTOM ORDER | L15
HPLC | MICROSOLV | Cogent RP | 68306-P30-150 | COGENT-RP C6 (100A) HPLC column, 150x30.00mmx5.0um | C6 | 150 | 30 | 5 | 100 | 325 m2/g | 3.0 - 8.5 | RP | CUSTOM ORDER | L15
HPLC | MICROSOLV | Cogent RP | 68506-15P-4 | COGENT-RP C6 (100A) HPLC column, 150x4.00mmx5.0um | C6 | 150 | 4 | 5 | 100 | 325 m2/g | 3.0 - 8.5 | RP | CUSTOM ORDER | L15
HPLC | MICROSOLV | Cogent RP | 68506-15P | COGENT-RP C6 (100A) HPLC column, 150x4.60mmx5.0um | C6 | 150 | 4.6 | 5 | 100 | 325 m2/g | 3.0 - 8.5 | RP | CUSTOM ORDER | L15
HPLC | MICROSOLV | Cogent RP | 68306-P50-150 | COGENT-RP C6 (100A) HPLC column, 150x50.00mmx5.0um | C6 | 150 | 50 | 5 | 100 | 325 m2/g | 3.0 - 8.5 | RP | CUSTOM ORDER | L15
HPLC | MICROSOLV | Cogent RP | 68506-MP150 | COGENT-RP C6 (100A) HPLC column, 150x7.80mmx5.0um | C6 | 150 | 7.8 | 5 | 100 | 325 m2/g | 3.0 - 8.5 | RP | CUSTOM ORDER | L15
HPLC | MICROSOLV | Cogent RP | 68506-SP250 | COGENT-RP C6 (100A) HPLC column, 250x10.00mmx5.0um | C6 | 250 | 10 | 5 | 100 | 325 m2/g | 3.0 - 8.5 | RP | CUSTOM ORDER | L15
HPLC | MICROSOLV | Cogent RP | 68506-25P-2 | COGENT-RP C6 (100A) HPLC column, 250x2.10mmx5.0um | C6 | 250 | 2.1 | 5 | 100 | 325 m2/g | 3.0 - 8.5 | RP | CUSTOM ORDER | L15
HPLC | MICROSOLV | Cogent RP | 68306-P21-250 | COGENT-RP C6 (100A) HPLC column, 250x21.20mmx5.0um | C6 | 250 | 21.2 | 5 | 100 | 325 m2/g | 3.0 - 8.5 | RP | CUSTOM ORDER | L15
HPLC | MICROSOLV | Cogent RP | 68506-25P-3 | COGENT-RP C6 (100A) HPLC column, 250x3.00mmx5.0um | C6 | 250 | 3 | 5 | 100 | 325 m2/g | 3.0 - 8.5 | RP | CUSTOM ORDER | L15
HPLC | MICROSOLV | Cogent RP | 68306-P30-250 | COGENT-RP C6 (100A) HPLC column, 250x30.00mmx5.0um | C6 | 250 | 30 | 5 | 100 | 325 m2/g | 3.0 - 8.5 | RP | CUSTOM ORDER | L15
HPLC | MICROSOLV | Cogent RP | 68506-25P-4 | COGENT-RP C6 (100A) HPLC column, 250x4.00mmx5.0um | C6 | 250 | 4 | 5 | 100 | 325 m2/g | 3.0 - 8.5 | RP | CUSTOM ORDER | L15
HPLC | MICROSOLV | Cogent RP | 68506-25P | COGENT-RP C6 (100A) HPLC column, 250x4.60mmx5.0um | C6 | 250 | 4.6 | 5 | 100 | 325 m2/g | 3.0 - 8.5 | RP | CUSTOM ORDER | L15
HPLC | MICROSOLV | Cogent RP | 68306-P50-250 | COGENT-RP C6 (100A) HPLC column, 250x50.00mmx5.0um | C6 | 250 | 50 | 5 | 100 | 325 m2/g | 3.0 - 8.5 | RP | CUSTOM ORDER | L15
HPLC | MICROSOLV | Cogent RP | 68506-MP250 | COGENT-RP C6 (100A) HPLC column, 250x7.80mmx5.0um | C6 | 250 | 7.8 | 5 | 100 | 325 m2/g | 3.0 - 8.5 | RP | CUSTOM ORDER | L15
HPLC | MICROSOLV | Cogent RP | 68506-SP50 | COGENT-RP C6 (100A) HPLC column, 50x10.00mmx5.0um | C6 | 50 | 10 | 5 | 100 | 325 m2/g | 3.0 - 8.5 | RP | CUSTOM ORDER | L15
HPLC | MICROSOLV | Cogent RP | 68506-05P-2 | COGENT-RP C6 (100A) HPLC column, 50x2.10mmx5.0um | C6 | 50 | 2.1 | 5 | 100 | 325 m2/g | 3.0 - 8.5 | RP | CUSTOM ORDER | L15
HPLC | MICROSOLV | Cogent RP | 6806-P21-50 | COGENT-RP C6 (100A) HPLC column, 50x21.20mmx5.0um | C6 | 50 | 21.2 | 5 | 100 | 325 m2/g | 3.0 - 8.5 | RP | CUSTOM ORDER | L15
HPLC | MICROSOLV | Cogent RP | 68506-05P-3 | COGENT-RP C6 (100A) HPLC column, 50x3.00mmx5.0um | C6 | 50 | 3 | 5 | 100 | 325 m2/g | 3.0 - 8.5 | RP | CUSTOM ORDER | L15
HPLC | MICROSOLV | Cogent RP | 68306-P30-50 | COGENT-RP C6 (100A) HPLC column, 50x30.00mmx5.0um | C6 | 50 | 30 | 5 | 100 | 325 m2/g | 3.0 - 8.5 | RP | CUSTOM ORDER | L15
HPLC | MICROSOLV | Cogent RP | 68506-05P-4 | COGENT-RP C6 (100A) HPLC column, 50x4.00mmx5.0um | C6 | 50 | 4 | 5 | 100 | 325 m2/g | 3.0 - 8.5 | RP | CUSTOM ORDER | L15
HPLC | MICROSOLV | Cogent RP | 68506-05P | COGENT-RP C6 (100A) HPLC column, 50x4.60mmx5.0um | C6 | 50 | 4.6 | 5 | 100 | 325 m2/g | 3.0 - 8.5 | RP | CUSTOM ORDER | L15
HPLC | MICROSOLV | Cogent RP | 68306-P50-50 | COGENT-RP C6 (100A) HPLC column, 50x50.00mmx5.0um | C6 | 50 | 50 | 5 | 100 | 325 m2/g | 3.0 - 8.5 | RP | CUSTOM ORDER | L15
HPLC | MICROSOLV | Cogent RP | 68506-MP50 | COGENT-RP C6 (100A) HPLC column, 50x7.80mmx5.0um | C6 | 50 | 7.8 | 5 | 100 | 325 m2/g | 3.0 - 8.5 | RP | CUSTOM ORDER | L15
HPLC | MICROSOLV | Cogent RP | 68506-75P-2 | COGENT-RP C6 (100A) HPLC column, 75x2.10mmx5.0um | C6 | 75 | 2.1 | 5 | 100 | 325 m2/g | 3.0 - 8.5 | RP | CUSTOM ORDER | L15
HPLC | MICROSOLV | Cogent RP | 68506-75P-3 | COGENT-RP C6 (100A) HPLC column, 75x3.00mmx5.0um | C6 | 75 | 3 | 5 | 100 | 325 m2/g | 3.0 - 8.5 | RP | CUSTOM ORDER | L15
HPLC | MICROSOLV | Cogent RP | 68506-75P-4 | COGENT-RP C6 (100A) HPLC column, 75x4.00mmx5.0um | C6 | 75 | 4 | 5 | 100 | 325 m2/g | 3.0 - 8.5 | RP | CUSTOM ORDER | L15
HPLC | MICROSOLV | Cogent RP | 68506-75P | COGENT-RP C6 (100A) HPLC column, 75x4.60mmx5.0um | C6 | 75 | 4.6 | 5 | 100 | 325 m2/g | 3.0 - 8.5 | RP | CUSTOM ORDER | L15
HPLC | MICROSOLV | Cogent RP | 68508-SP-PG1 | COGENT-RP C8 (100A) guard cartridge, 10x10.00mmx5.0um; 5/pk. | C8 | 10 | 10 | 5 | 100 | 325 m2/g | 3.0 - 8.5 | RP |  | L7
HPLC | MICROSOLV | Cogent RP | 68508-PG1 | COGENT-RP C8 (100A) guard cartridge, 10x2.10mmx5.0um; 5/pk. | C8 | 10 | 2.1 | 5 | 100 | 325 m2/g | 3.0 - 8.5 | RP |  | L7
HPLC | MICROSOLV | Cogent RP | 68508-P21-PG1 | COGENT-RP C8 (100A) guard cartridge, 10x21.20mmx5.0um; 1/pk. | C8 | 10 | 21.2 | 5 | 100 | 325 m2/g | 3.0 - 8.5 | RP |  | L7
HPLC | MICROSOLV | Cogent RP | 68508-P30-PG1 | COGENT-RP C8 (100A) guard cartridge, 10x30.00mmx5.0um; 1/pk. | C8 | 10 | 30 | 5 | 100 | 325 m2/g | 3.0 - 8.5 | RP |  | L7
HPLC | MICROSOLV | Cogent RP | 68508-PG2 | COGENT-RP C8 (100A) guard cartridge, 10x4.00mmx5.0um; 5/pk. | C8 | 10 | 4 | 5 | 100 | 325 m2/g | 3.0 - 8.5 | RP |  | L7
HPLC | MICROSOLV | Cogent RP | 68508-SP100 | COGENT-RP C8 (100A) HPLC column, 100x10.00mmx5.0um | C8 | 100 | 10 | 5 | 100 | 325 m2/g | 3.0 - 8.5 | RP |  | L7
HPLC | MICROSOLV | Cogent RP | 68508-10P-2 | COGENT-RP C8 (100A) HPLC column, 100x2.10mmx5.0um | C8 | 100 | 2.1 | 5 | 100 | 325 m2/g | 3.0 - 8.5 | RP |  | L7
HPLC | MICROSOLV | Cogent RP | 68508-P21-100 | COGENT-RP C8 (100A) HPLC column, 100x21.20mmx5.0um | C8 | 100 | 21.2 | 5 | 100 | 325 m2/g | 3.0 - 8.5 | RP |  | L7
HPLC | MICROSOLV | Cogent RP | 68508-10P-3 | COGENT-RP C8 (100A) HPLC column, 100x3.00mmx5.0um | C8 | 100 | 3 | 5 | 100 | 325 m2/g | 3.0 - 8.5 | RP |  | L7
HPLC | MICROSOLV | Cogent RP | 68508-P30-100 | COGENT-RP C8 (100A) HPLC column, 100x30.00mmx5.0um | C8 | 100 | 30 | 5 | 100 | 325 m2/g | 3.0 - 8.5 | RP |  | L7
HPLC | MICROSOLV | Cogent RP | 68508-10P-4 | COGENT-RP C8 (100A) HPLC column, 100x4.00mmx5.0um | C8 | 100 | 4 | 5 | 100 | 325 m2/g | 3.0 - 8.5 | RP |  | L7
HPLC | MICROSOLV | Cogent RP | 68508-10P | COGENT-RP C8 (100A) HPLC column, 100x4.60mmx5.0um | C8 | 100 | 4.6 | 5 | 100 | 325 m2/g | 3.0 - 8.5 | RP |  | L7
HPLC | MICROSOLV | Cogent RP | 68508-P50-100 | COGENT-RP C8 (100A) HPLC column, 100x50.00mmx5.0um | C8 | 100 | 50 | 5 | 100 | 325 m2/g | 3.0 - 8.5 | RP |  | L7
HPLC | MICROSOLV | Cogent RP | 68508-MP100 | COGENT-RP C8 (100A) HPLC column, 100x7.80mmx5.0um | C8 | 100 | 7.8 | 5 | 100 | 325 m2/g | 3.0 - 8.5 | RP |  | L7
HPLC | MICROSOLV | Cogent RP | 68508-SP150 | COGENT-RP C8 (100A) HPLC column, 150x10.00mmx5.0um | C8 | 150 | 10 | 5 | 100 | 325 m2/g | 3.0 - 8.5 | RP |  | L7
HPLC | MICROSOLV | Cogent RP | 68508-15P-2 | COGENT-RP C8 (100A) HPLC column, 150x2.10mmx5.0um | C8 | 150 | 2.1 | 5 | 100 | 325 m2/g | 3.0 - 8.5 | RP |  | L7
HPLC | MICROSOLV | Cogent RP | 68508-P21-150 | COGENT-RP C8 (100A) HPLC column, 150x21.20mmx5.0um | C8 | 150 | 21.2 | 5 | 100 | 325 m2/g | 3.0 - 8.5 | RP |  | L7
HPLC | MICROSOLV | Cogent RP | 68508-P30-150 | COGENT-RP C8 (100A) HPLC column, 150x30.00mmx5.0um | C8 | 150 | 30 | 5 | 100 | 325 m2/g | 3.0 - 8.5 | RP |  | L7
HPLC | MICROSOLV | Cogent RP | 68508-15P-4 | COGENT-RP C8 (100A) HPLC column, 150x4.00mmx5.0um | C8 | 150 | 4 | 5 | 100 | 325 m2/g | 3.0 - 8.5 | RP |  | L7
HPLC | MICROSOLV | Cogent RP | 68508-15P | COGENT-RP C8 (100A) HPLC column, 150x4.60mmx5.0um | C8 | 150 | 4.6 | 5 | 100 | 325 m2/g | 3.0 - 8.5 | RP |  | L7
HPLC | MICROSOLV | Cogent RP | 68508-P50-150 | COGENT-RP C8 (100A) HPLC column, 150x50.00mmx5.0um | C8 | 150 | 50 | 5 | 100 | 325 m2/g | 3.0 - 8.5 | RP |  | L7
HPLC | MICROSOLV | Cogent RP | 68508-M150 | COGENT-RP C8 (100A) HPLC column, 150x7.80mmx5.0um | C8 | 150 | 7.8 | 5 | 100 | 325 m2/g | 3.0 - 8.5 | RP |  | L7
HPLC | MICROSOLV | Cogent RP | 68508-SP250 | COGENT-RP C8 (100A) HPLC column, 250x10.00mmx5.0um | C8 | 250 | 10 | 5 | 100 | 325 m2/g | 3.0 - 8.5 | RP |  | L7
HPLC | MICROSOLV | Cogent RP | 68508-P21-250 | COGENT-RP C8 (100A) HPLC column, 250x21.20mmx5.0um | C8 | 250 | 21.2 | 5 | 100 | 325 m2/g | 3.0 - 8.5 | RP |  | L7
HPLC | MICROSOLV | Cogent RP | 68508-25P-3 | COGENT-RP C8 (100A) HPLC column, 250x3.00mmx5.0um | C8 | 250 | 3 | 5 | 100 | 325 m2/g | 3.0 - 8.5 | RP |  | L7
HPLC | MICROSOLV | Cogent RP | 68508-P30-250 | COGENT-RP C8 (100A) HPLC column, 250x30.00mmx5.0um | C8 | 250 | 30 | 5 | 100 | 325 m2/g | 3.0 - 8.5 | RP |  | L7
HPLC | MICROSOLV | Cogent RP | 68508-25P-4 | COGENT-RP C8 (100A) HPLC column, 250x4.00mmx5.0um | C8 | 250 | 4 | 5 | 100 | 325 m2/g | 3.0 - 8.5 | RP |  | L7
HPLC | MICROSOLV | Cogent RP | 68508-25P | COGENT-RP C8 (100A) HPLC column, 250x4.60mmx5.0um | C8 | 250 | 4.6 | 5 | 100 | 325 m2/g | 3.0 - 8.5 | RP |  | L7
HPLC | MICROSOLV | Cogent RP | 68508-25P-2 | COGENT-RP C8 (100A) HPLC column, 250x4.60mmx5.0um | C8 | 250 | 4.6 | 5 | 100 | 325 m2/g | 3.0 - 8.5 | RP |  | L7
HPLC | MICROSOLV | Cogent RP | 68508-P50-250 | COGENT-RP C8 (100A) HPLC column, 250x50.00mmx5.0um | C8 | 250 | 50 | 5 | 100 | 325 m2/g | 3.0 - 8.5 | RP |  | L7
HPLC | MICROSOLV | Cogent RP | 68508-MP250 | COGENT-RP C8 (100A) HPLC column, 250x7.80mmx5.0um | C8 | 250 | 7.8 | 5 | 100 | 325 m2/g | 3.0 - 8.5 | RP |  | L7
HPLC | MICROSOLV | Cogent RP | 68508-SP50 | COGENT-RP C8 (100A) HPLC column, 50x10.00mmx5.0um | C8 | 50 | 10 | 5 | 100 | 325 m2/g | 3.0 - 8.5 | RP |  | L7
HPLC | MICROSOLV | Cogent RP | 68508-05P-2 | COGENT-RP C8 (100A) HPLC column, 50x2.10mmx5.0um | C8 | 50 | 2.1 | 5 | 100 | 325 m2/g | 3.0 - 8.5 | RP |  | L7
HPLC | MICROSOLV | Cogent RP | 68508-P21-50 | COGENT-RP C8 (100A) HPLC column, 50x21.20mmx5.0um | C8 | 50 | 21.2 | 5 | 100 | 325 m2/g | 3.0 - 8.5 | RP |  | L7
HPLC | MICROSOLV | Cogent RP | 68508-05P-3 | COGENT-RP C8 (100A) HPLC column, 50x3.00mmx5.0um | C8 | 50 | 3 | 5 | 100 | 325 m2/g | 3.0 - 8.5 | RP |  | L7
HPLC | MICROSOLV | Cogent RP | 68508-15P-3 | COGENT-RP C8 (100A) HPLC column, 50x3.00mmx5.0um | C8 | 50 | 3 | 5 | 100 | 325 m2/g | 3.0 - 8.5 | RP |  | L7
HPLC | MICROSOLV | Cogent RP | 68508-P30-50 | COGENT-RP C8 (100A) HPLC column, 50x30.00mmx5.0um | C8 | 50 | 30 | 5 | 100 | 325 m2/g | 3.0 - 8.5 | RP |  | L7
HPLC | MICROSOLV | Cogent RP | 68508-05P-4 | COGENT-RP C8 (100A) HPLC column, 50x4.00mmx5.0um | C8 | 50 | 4 | 5 | 100 | 325 m2/g | 3.0 - 8.5 | RP |  | L7
HPLC | MICROSOLV | Cogent RP | 68508-05P | COGENT-RP C8 (100A) HPLC column, 50x4.60mmx5.0um | C8 | 50 | 4.6 | 5 | 100 | 325 m2/g | 3.0 - 8.5 | RP |  | L7
HPLC | MICROSOLV | Cogent RP | 68508-P50-50 | COGENT-RP C8 (100A) HPLC column, 50x50.00mmx5.0um | C8 | 50 | 50 | 5 | 100 | 325 m2/g | 3.0 - 8.5 | RP |  | L7
HPLC | MICROSOLV | Cogent RP | 68508-MP50 | COGENT-RP C8 (100A) HPLC column, 50x7.80mmx5.0um | C8 | 50 | 7.8 | 5 | 100 | 325 m2/g | 3.0 - 8.5 | RP |  | L7
HPLC | MICROSOLV | Cogent RP | 68508-75P-2 | COGENT-RP C8 (100A) HPLC column, 75x2.10mmx5.0um | C8 | 75 | 2.1 | 5 | 100 | 325 m2/g | 3.0 - 8.5 | RP |  | L7
HPLC | MICROSOLV | Cogent RP | 68508-75P-3 | COGENT-RP C8 (100A) HPLC column, 75x3.00mmx5.0um | C8 | 75 | 3 | 5 | 100 | 325 m2/g | 3.0 - 8.5 | RP |  | L7
HPLC | MICROSOLV | Cogent RP | 68508-75P-4 | COGENT-RP C8 (100A) HPLC column, 75x4.00mmx5.0um | C8 | 75 | 4 | 5 | 100 | 325 m2/g | 3.0 - 8.5 | RP |  | L7
HPLC | MICROSOLV | Cogent RP | 68508-75P | COGENT-RP C8 (100A) HPLC column, 75x4.60mmx5.0um | C8 | 75 | 4.6 | 5 | 100 | 325 m2/g | 3.0 - 8.5 | RP |  | L7
HPLC | MICROSOLV | Cogent RP | 68508-SP-PG1-3 | COGENT-RP C8 (300A) guard cartridge, 10x10.00mmx5.0um; 5/pk. | C8 | 10 | 10 | 5 | 300 | 100 m2/g | 3.0 - 8.5 | RP |  | L7
HPLC | MICROSOLV | Cogent RP | 68508-PG1-3 | COGENT-RP C8 (300A) guard cartridge, 10x2.10mmx5.0um; 5/pk. | C8 | 10 | 2.1 | 5 | 300 | 100 m2/g | 3.0 - 8.5 | RP |  | L7
HPLC | MICROSOLV | Cogent RP | 68508-P21-PG1-3 | COGENT-RP C8 (300A) guard cartridge, 10x21.20mmx5.0um; 1/pk. | C8 | 10 | 21.2 | 5 | 300 | 100 m2/g | 3.0 - 8.5 | RP |  | L7
HPLC | MICROSOLV | Cogent RP | 68508-P30-PG1-3 | COGENT-RP C8 (300A) guard cartridge, 10x30.00mmx5.0um; 1/pk. | C8 | 10 | 30 | 5 | 300 | 100 m2/g | 3.0 - 8.5 | RP |  | L7
HPLC | MICROSOLV | Cogent RP | 68508-PG2-3 | COGENT-RP C8 (300A) guard cartridge, 10x4.00mmx5.0um; 5/pk. | C8 | 10 | 4 | 5 | 300 | 100 m2/g | 3.0 - 8.5 | RP |  | L7
HPLC | MICROSOLV | Cogent RP | 68508-SP100-3M | COGENT-RP C8 (300A) HPLC column, 100x10.00mmx5.0um | C8 | 100 | 10 | 5 | 300 | 100 m2/g | 3.0 - 8.5 | RP |  | L7
HPLC | MICROSOLV | Cogent RP | 68508-10P-2-3M | COGENT-RP C8 (300A) HPLC column, 100x2.10mmx5.0um | C8 | 100 | 2.1 | 5 | 300 | 100 m2/g | 3.0 - 8.5 | RP |  | L7
HPLC | MICROSOLV | Cogent RP | 68508-P21-1003M | COGENT-RP C8 (300A) HPLC column, 100x21.20mmx5.0um | C8 | 100 | 21.2 | 5 | 300 | 100 m2/g | 3.0 - 8.5 | RP |  | L7
HPLC | MICROSOLV | Cogent RP | 68508-10P-3-3M | COGENT-RP C8 (300A) HPLC column, 100x3.00mmx5.0um | C8 | 100 | 3 | 5 | 300 | 100 m2/g | 3.0 - 8.5 | RP |  | L7
HPLC | MICROSOLV | Cogent RP | 68508-P30-1003M | COGENT-RP C8 (300A) HPLC column, 100x30.00mmx5.0um | C8 | 100 | 30 | 5 | 300 | 100 m2/g | 3.0 - 8.5 | RP |  | L7
HPLC | MICROSOLV | Cogent RP | 68508-10P-4-3M | COGENT-RP C8 (300A) HPLC column, 100x4.00mmx5.0um | C8 | 100 | 4 | 5 | 300 | 100 m2/g | 3.0 - 8.5 | RP |  | L7
HPLC | MICROSOLV | Cogent RP | 68508-10P-3M | COGENT-RP C8 (300A) HPLC column, 100x4.60mmx5.0um | C8 | 100 | 4.6 | 5 | 300 | 100 m2/g | 3.0 - 8.5 | RP |  | L7
HPLC | MICROSOLV | Cogent RP | 68508-P50-1003M | COGENT-RP C8 (300A) HPLC column, 100x50.00mmx5.0um | C8 | 100 | 50 | 5 | 300 | 100 m2/g | 3.0 - 8.5 | RP |  | L7
HPLC | MICROSOLV | Cogent RP | 68508-MP100-3M | COGENT-RP C8 (300A) HPLC column, 100x7.80mmx5.0um | C8 | 100 | 7.8 | 5 | 300 | 100 m2/g | 3.0 - 8.5 | RP |  | L7
HPLC | MICROSOLV | Cogent RP | 68508-SP150-3M | COGENT-RP C8 (300A) HPLC column, 150x10.00mmx5.0um | C8 | 150 | 10 | 5 | 300 | 100 m2/g | 3.0 - 8.5 | RP |  | L7
HPLC | MICROSOLV | Cogent RP | 68508-15P-2-3M | COGENT-RP C8 (300A) HPLC column, 150x2.10mmx5.0um | C8 | 150 | 2.1 | 5 | 300 | 100 m2/g | 3.0 - 8.5 | RP |  | L7
HPLC | MICROSOLV | Cogent RP | 68508-P21-1503M | COGENT-RP C8 (300A) HPLC column, 150x21.20mmx5.0um | C8 | 150 | 21.2 | 5 | 300 | 100 m2/g | 3.0 - 8.5 | RP |  | L7
HPLC | MICROSOLV | Cogent RP | 68508-15P-3-3M | COGENT-RP C8 (300A) HPLC column, 150x3.00mmx5.0um | C8 | 150 | 3 | 5 | 300 | 100 m2/g | 3.0 - 8.5 | RP |  | L7
HPLC | MICROSOLV | Cogent RP | 68508-P30-1503M | COGENT-RP C8 (300A) HPLC column, 150x30.00mmx5.0um | C8 | 150 | 30 | 5 | 300 | 100 m2/g | 3.0 - 8.5 | RP |  | L7
HPLC | MICROSOLV | Cogent RP | 68508-15P-4-3M | COGENT-RP C8 (300A) HPLC column, 150x4.00mmx5.0um | C8 | 150 | 4 | 5 | 300 | 100 m2/g | 3.0 - 8.5 | RP |  | L7
HPLC | MICROSOLV | Cogent RP | 68508-15P-3M | COGENT-RP C8 (300A) HPLC column, 150x4.60mmx5.0um | C8 | 150 | 4.6 | 5 | 300 | 100 m2/g | 3.0 - 8.5 | RP |  | L7
HPLC | MICROSOLV | Cogent RP | 68508-P50-1503M | COGENT-RP C8 (300A) HPLC column, 150x50.00mmx5.0um | C8 | 150 | 50 | 5 | 300 | 100 m2/g | 3.0 - 8.5 | RP |  | L7
HPLC | MICROSOLV | Cogent RP | 68508-MP150-3M | COGENT-RP C8 (300A) HPLC column, 150x7.80mmx5.0um | C8 | 150 | 7.8 | 5 | 300 | 100 m2/g | 3.0 - 8.5 | RP |  | L7
HPLC | MICROSOLV | Cogent RP | 68508-SP250-3M | COGENT-RP C8 (300A) HPLC column, 250x10.00mmx5.0um | C8 | 250 | 10 | 5 | 300 | 100 m2/g | 3.0 - 8.5 | RP |  | L7
HPLC | MICROSOLV | Cogent RP | 68508-25P-2-3M | COGENT-RP C8 (300A) HPLC column, 250x2.10mmx5.0um | C8 | 250 | 2.1 | 5 | 300 | 100 m2/g | 3.0 - 8.5 | RP |  | L7
HPLC | MICROSOLV | Cogent RP | 68508-P21-2503M | COGENT-RP C8 (300A) HPLC column, 250x21.20mmx5.0um | C8 | 250 | 21.2 | 5 | 300 | 100 m2/g | 3.0 - 8.5 | RP |  | L7
HPLC | MICROSOLV | Cogent RP | 68508-25P-3-3M | COGENT-RP C8 (300A) HPLC column, 250x3.00mmx5.0um | C8 | 250 | 3 | 5 | 300 | 100 m2/g | 3.0 - 8.5 | RP |  | L7
HPLC | MICROSOLV | Cogent RP | 68508-P30-2503M | COGENT-RP C8 (300A) HPLC column, 250x30.00mmx5.0um | C8 | 250 | 30 | 5 | 300 | 100 m2/g | 3.0 - 8.5 | RP |  | L7
HPLC | MICROSOLV | Cogent RP | 68508-25P-4-3M | COGENT-RP C8 (300A) HPLC column, 250x4.00mmx5.0um | C8 | 250 | 4 | 5 | 300 | 100 m2/g | 3.0 - 8.5 | RP |  | L7
HPLC | MICROSOLV | Cogent RP | 68508-25P-3M | COGENT-RP C8 (300A) HPLC column, 250x4.60mmx5.0um | C8 | 250 | 4.6 | 5 | 300 | 100 m2/g | 3.0 - 8.5 | RP |  | L7
HPLC | MICROSOLV | Cogent RP | 68508-P50-2503M | COGENT-RP C8 (300A) HPLC column, 250x50.00mmx5.0um | C8 | 250 | 50 | 5 | 300 | 100 m2/g | 3.0 - 8.5 | RP |  | L7
HPLC | MICROSOLV | Cogent RP | 68508-MP250-3M | COGENT-RP C8 (300A) HPLC column, 250x7.80mmx5.0um | C8 | 250 | 7.8 | 5 | 300 | 100 m2/g | 3.0 - 8.5 | RP |  | L7
HPLC | MICROSOLV | Cogent RP | 68508-SP50-3M | COGENT-RP C8 (300A) HPLC column, 50x10.00mmx5.0um | C8 | 50 | 10 | 5 | 300 | 100 m2/g | 3.0 - 8.5 | RP |  | L7
HPLC | MICROSOLV | Cogent RP | 68508-05P-2-3M | COGENT-RP C8 (300A) HPLC column, 50x2.10mmx5.0um | C8 | 50 | 2.1 | 5 | 300 | 100 m2/g | 3.0 - 8.5 | RP |  | L7
HPLC | MICROSOLV | Cogent RP | 68508-P21-50-3M | COGENT-RP C8 (300A) HPLC column, 50x21.20mmx5.0um | C8 | 50 | 21.2 | 5 | 300 | 100 m2/g | 3.0 - 8.5 | RP |  | L7
HPLC | MICROSOLV | Cogent RP | 68308-05P-3-3M | COGENT-RP C8 (300A) HPLC column, 50x3.00mmx5.0um | C8 | 50 | 3 | 5 | 300 | 100 m2/g | 3.0 - 8.5 | RP |  | L7
HPLC | MICROSOLV | Cogent RP | 68508-05P-3-3M | COGENT-RP C8 (300A) HPLC column, 50x3.00mmx5.0um | C8 | 50 | 3 | 5 | 300 | 100 m2/g | 3.0 - 8.5 | RP |  | L7
HPLC | MICROSOLV | Cogent RP | 68508-P30-50-3M | COGENT-RP C8 (300A) HPLC column, 50x30.00mmx5.0um | C8 | 50 | 30 | 5 | 300 | 100 m2/g | 3.0 - 8.5 | RP |  | L7
HPLC | MICROSOLV | Cogent RP | 68508-05P-4-3M | COGENT-RP C8 (300A) HPLC column, 50x4.00mmx5.0um | C8 | 50 | 4 | 5 | 300 | 100 m2/g | 3.0 - 8.5 | RP |  | L7
HPLC | MICROSOLV | Cogent RP | 68508-05P-3M | COGENT-RP C8 (300A) HPLC column, 50x4.60mmx5.0um | C8 | 50 | 4.6 | 5 | 300 | 100 m2/g | 3.0 - 8.5 | RP |  | L7
HPLC | MICROSOLV | Cogent RP | 68508-P50-50-3M | COGENT-RP C8 (300A) HPLC column, 50x50.00mmx5.0um | C8 | 50 | 50 | 5 | 300 | 100 m2/g | 3.0 - 8.5 | RP |  | L7
HPLC | MICROSOLV | Cogent RP | 68508-MP50-3M | COGENT-RP C8 (300A) HPLC column, 50x7.80mmx5.0um | C8 | 50 | 7.8 | 5 | 300 | 100 m2/g | 3.0 - 8.5 | RP |  | L7
HPLC | MICROSOLV | Cogent RP | 68508-75P-2-3M | COGENT-RP C8 (300A) HPLC column, 75x2.10mmx5.0um | C8 | 75 | 2.1 | 5 | 300 | 100 m2/g | 3.0 - 8.5 | RP |  | L7
HPLC | MICROSOLV | Cogent RP | 68508-75P-3-2M | COGENT-RP C8 (300A) HPLC column, 75x3.00mmx5.0um | C8 | 75 | 3 | 5 | 300 | 100 m2/g | 3.0 - 8.5 | RP |  | L7
HPLC | MICROSOLV | Cogent RP | 68508-75P-4-3M | COGENT-RP C8 (300A) HPLC column, 75x4.00mmx5.0um | C8 | 75 | 4 | 5 | 300 | 100 m2/g | 3.0 - 8.5 | RP |  | L7
HPLC | MICROSOLV | Cogent RP | 68508-75P-3M | COGENT-RP C8 (300A) HPLC column, 75x4.60mmx5.0um | C8 | 75 | 4.6 | 5 | 300 | 100 m2/g | 3.0 - 8.5 | RP |  | L7
HPLC | MICROSOLV | Cogent RP | 85508-15P | COGENT-RP C8 ABX (100A) HPLC column, 150x4.60mmx5.0um | C8 | 150 | 4.6 | 5 | 100 | 325 m2/g | 1.0 - 12 | RP |  | L7
HPLC | MICROSOLV | Cogent RP | 85508-25P | COGENT-RP C8 ABX (100A) HPLC column, 250x4.60mmx5.0um | C8 | 250 | 4.6 | 5 | 100 | 325 m2/g | 1.0 - 12 | RP |  | L7
HPLC | MICROSOLV | Cogent RP | 68534-SP-PG1 | COGENT-RP Cyano (100A) guard cartridge, 10x10.00mmx5.0um; 5/pk. | Cyano | 10 | 10 | 5 | 100 | 325 m2/g | 3.0 - 8.5 | RP | Shipped in RP Solvents | L10
HPLC | MICROSOLV | Cogent RP | 68534-PG1 | COGENT-RP Cyano (100A) guard cartridge, 10x2.10mmx5.0um; 5/pk. | Cyano | 10 | 2.1 | 5 | 100 | 325 m2/g | 3.0 - 8.5 | RP | Shipped in RP Solvents | L10
HPLC | MICROSOLV | Cogent RP | 68534-P21-PG1 | COGENT-RP Cyano (100A) guard cartridge, 10x21.20mmx5.0um; 1/pk. | Cyano | 10 | 21.2 | 5 | 100 | 325 m2/g | 3.0 - 8.5 | RP | Shipped in RP Solvents | L10
HPLC | MICROSOLV | Cogent RP | 68534-P30-PG1 | COGENT-RP Cyano (100A) guard cartridge, 10x30.00mmx5.0um; 1/pk. | Cyano | 10 | 30 | 5 | 100 | 325 m2/g | 3.0 - 8.5 | RP | Shipped in RP Solvents | L10
HPLC | MICROSOLV | Cogent RP | 68534-PG2 | COGENT-RP Cyano (100A) guard cartridge, 10x4.00mmx5.0um; 5/pk. | Cyano | 10 | 4 | 5 | 100 | 325 m2/g | 3.0 - 8.5 | RP | Shipped in RP Solvents | L10
HPLC | MICROSOLV | Cogent RP | 68534-10P-2 | COGENT-RP Cyano (100A) HPLC column, 100x2.10mmx5.0um | Cyano | 100 | 2.1 | 5 | 100 | 325 m2/g | 3.0 - 8.5 | RP | Shipped in RP Solvents | L10
HPLC | MICROSOLV | Cogent RP | 68534-10P-3 | COGENT-RP Cyano (100A) HPLC column, 100x3.00mmx5.0um | Cyano | 100 | 3 | 5 | 100 | 325 m2/g | 3.0 - 8.5 | RP | Shipped in RP Solvents | L10
HPLC | MICROSOLV | Cogent RP | 68534-15P-3 | COGENT-RP Cyano (100A) HPLC column, 100x3.00mmx5.0um | Cyano | 100 | 3 | 5 | 100 | 325 m2/g | 3.0 - 8.5 | RP | Shipped in RP Solvents | L10
HPLC | MICROSOLV | Cogent RP | 68534-10P-4 | COGENT-RP Cyano (100A) HPLC column, 100x4.00mmx5.0um | Cyano | 100 | 4 | 5 | 100 | 325 m2/g | 3.0 - 8.5 | RP | Shipped in RP Solvents | L10
HPLC | MICROSOLV | Cogent RP | 68534-10P | COGENT-RP Cyano (100A) HPLC column, 100x4.60mmx5.0um | Cyano | 100 | 4.6 | 5 | 100 | 325 m2/g | 3.0 - 8.5 | RP | Shipped in RP Solvents | L10
HPLC | MICROSOLV | Cogent RP | 68534-15P-2 | COGENT-RP Cyano (100A) HPLC column, 150x2.10mmx5.0um | Cyano | 150 | 2.1 | 5 | 100 | 325 m2/g | 3.0 - 8.5 | RP | Shipped in RP Solvents | L10
HPLC | MICROSOLV | Cogent RP | 68534-15P-4 | COGENT-RP Cyano (100A) HPLC column, 150x4.00mmx5.0um | Cyano | 150 | 4 | 5 | 100 | 325 m2/g | 3.0 - 8.5 | RP | Shipped in RP Solvents | L10
HPLC | MICROSOLV | Cogent RP | 68534-15P | COGENT-RP Cyano (100A) HPLC column, 150x4.60mmx5.0um | Cyano | 150 | 4.6 | 5 | 100 | 325 m2/g | 3.0 - 8.5 | RP | Shipped in RP Solvents | L10
HPLC | MICROSOLV | Cogent RP | 68534-20P | COGENT-RP Cyano (100A) HPLC column, 200x4.60mmx5.0um | Cyano | 200 | 4.6 | 5 | 100 | 325 m2/g | 3.0 - 8.5 | RP | Shipped in RP Solvents | L10
HPLC | MICROSOLV | Cogent RP | 68534-25P-3 | COGENT-RP Cyano (100A) HPLC column, 250x3.00mmx5.0um | Cyano | 250 | 3 | 5 | 100 | 325 m2/g | 3.0 - 8.5 | RP | Shipped in RP Solvents | L10
HPLC | MICROSOLV | Cogent RP | 68534-25P-4 | COGENT-RP Cyano (100A) HPLC column, 250x4.00mmx5.0um | Cyano | 250 | 4 | 5 | 100 | 325 m2/g | 3.0 - 8.5 | RP | Shipped in RP Solvents | L10
HPLC | MICROSOLV | Cogent RP | 68534-25P | COGENT-RP Cyano (100A) HPLC column, 250x4.60mmx5.0um | Cyano | 250 | 4.6 | 5 | 100 | 325 m2/g | 3.0 - 8.5 | RP | Shipped in RP Solvents | L10
HPLC | MICROSOLV | Cogent RP | 68534-05P-2 | COGENT-RP Cyano (100A) HPLC column, 50x2.10mmx5.0um | Cyano | 50 | 2.1 | 5 | 100 | 325 m2/g | 3.0 - 8.5 | RP | Shipped in RP Solvents | L10
HPLC | MICROSOLV | Cogent RP | 68534-05P-3 | COGENT-RP Cyano (100A) HPLC column, 50x3.00mmx5.0um | Cyano | 50 | 3 | 5 | 100 | 325 m2/g | 3.0 - 8.5 | RP | Shipped in RP Solvents | L10
HPLC | MICROSOLV | Cogent RP | 68534-05P-4 | COGENT-RP Cyano (100A) HPLC column, 50x4.00mmx5.0um | Cyano | 50 | 4 | 5 | 100 | 325 m2/g | 3.0 - 8.5 | RP | Shipped in RP Solvents | L10
HPLC | MICROSOLV | Cogent RP | 68534-05P | COGENT-RP Cyano (100A) HPLC column, 50x4.60mmx5.0um | Cyano | 50 | 4.6 | 5 | 100 | 325 m2/g | 3.0 - 8.5 | RP | Shipped in RP Solvents | L10
HPLC | MICROSOLV | Cogent RP | 68534-75P-2 | COGENT-RP Cyano (100A) HPLC column, 75x2.10mmx5.0um | Cyano | 75 | 2.1 | 5 | 100 | 325 m2/g | 3.0 - 8.5 | RP | Shipped in RP Solvents | L10
HPLC | MICROSOLV | Cogent RP | 68534-75P-3 | COGENT-RP Cyano (100A) HPLC column, 75x3.00mmx5.0um | Cyano | 75 | 3 | 5 | 100 | 325 m2/g | 3.0 - 8.5 | RP | Shipped in RP Solvents | L10
HPLC | MICROSOLV | Cogent RP | 68534-75P-4 | COGENT-RP Cyano (100A) HPLC column, 75x4.00mmx5.0um | Cyano | 75 | 4 | 5 | 100 | 325 m2/g | 3.0 - 8.5 | RP | Shipped in RP Solvents | L10
HPLC | MICROSOLV | Cogent RP | 68534-75P | COGENT-RP Cyano (100A) HPLC column, 75x4.60mmx5.0um | Cyano | 75 | 4.6 | 5 | 100 | 325 m2/g | 3.0 - 8.5 | RP | Shipped in RP Solvents | L10
HPLC | MICROSOLV | Cogent RP | 68534-SP-PG1-3 | COGENT-RP Cyano (300A) guard cartridge, 10x10.00mmx5.0um; 5/pk. | Cyano | 10 | 10 | 5 | 300 | 100 m2/g | 3.0 - 8.5 | RP | Shipped in RP Solvents | L10
HPLC | MICROSOLV | Cogent RP | 68034-PG1-3 | COGENT-RP Cyano (300A) guard cartridge, 10x2.10mmx5.0um; 5/pk. | Cyano | 10 | 2.1 | 5 | 300 | 100 m2/g | 3.0 - 8.5 | RP | Shipped in RP Solvents | L10
HPLC | MICROSOLV | Cogent RP | 68534-PG1-3 | COGENT-RP Cyano (300A) guard cartridge, 10x2.10mmx5.0um; 5/pk. | Cyano | 10 | 2.1 | 5 | 300 | 100 m2/g | 3.0 - 8.5 | RP | Shipped in RP Solvents | L10
HPLC | MICROSOLV | Cogent RP | 68534-P21-PG1-3 | COGENT-RP Cyano (300A) guard cartridge, 10x21.20mmx5.0um; 1/pk. | Cyano | 10 | 21.2 | 5 | 300 | 100 m2/g | 3.0 - 8.5 | RP | Shipped in RP Solvents | L10
HPLC | MICROSOLV | Cogent RP | 68534-P30-PG1-3 | COGENT-RP Cyano (300A) guard cartridge, 10x30.00mmx5.0um; 1/pk. | Cyano | 10 | 30 | 5 | 300 | 100 m2/g | 3.0 - 8.5 | RP | Shipped in RP Solvents | L10
HPLC | MICROSOLV | Cogent RP | 68034-PG2-3 | COGENT-RP Cyano (300A) guard cartridge, 10x4.00mmx5.0um; 5/pk. | Cyano | 10 | 4 | 5 | 300 | 100 m2/g | 3.0 - 8.5 | RP | Shipped in RP Solvents | L10
HPLC | MICROSOLV | Cogent RP | 68534-PG2-3 | COGENT-RP Cyano (300A) guard cartridge, 10x4.00mmx5.0um; 5/pk. | Cyano | 10 | 4 | 5 | 300 | 100 m2/g | 3.0 - 8.5 | RP | Shipped in RP Solvents | L10
HPLC | MICROSOLV | Cogent RP | 68534-10P-2-3M | COGENT-RP Cyano (300A) HPLC column, 100x2.10mmx5.0um | Cyano | 100 | 2.1 | 5 | 300 | 100 m2/g | 3.0 - 8.5 | RP | Shipped in RP Solvents | L10
HPLC | MICROSOLV | Cogent RP | 68534-10P-3-3M | COGENT-RP Cyano (300A) HPLC column, 100x3.00mmx5.0um | Cyano | 100 | 3 | 5 | 300 | 100 m2/g | 3.0 - 8.5 | RP | Shipped in RP Solvents | L10
HPLC | MICROSOLV | Cogent RP | 68534-10P-4-3M | COGENT-RP Cyano (300A) HPLC column, 100x4.00mmx5.0um | Cyano | 100 | 4 | 5 | 300 | 100 m2/g | 3.0 - 8.5 | RP | Shipped in RP Solvents | L10
HPLC | MICROSOLV | Cogent RP | 68534-10P-3M | COGENT-RP Cyano (300A) HPLC column, 100x4.60mmx5.0um | Cyano | 100 | 4.6 | 5 | 300 | 100 m2/g | 3.0 - 8.5 | RP | Shipped in RP Solvents | L10
HPLC | MICROSOLV | Cogent RP | 68534-15P-2-3M | COGENT-RP Cyano (300A) HPLC column, 150x2.10mmx5.0um | Cyano | 150 | 2.1 | 5 | 300 | 100 m2/g | 3.0 - 8.5 | RP | Shipped in RP Solvents | L10
HPLC | MICROSOLV | Cogent RP | 68534-15P-3-3M | COGENT-RP Cyano (300A) HPLC column, 150x3.00mmx5.0um | Cyano | 150 | 3 | 5 | 300 | 100 m2/g | 3.0 - 8.5 | RP | Shipped in RP Solvents | L10
HPLC | MICROSOLV | Cogent RP | 68534-15P-4-3M | COGENT-RP Cyano (300A) HPLC column, 150x4.00mmx5.0um | Cyano | 150 | 4 | 5 | 300 | 100 m2/g | 3.0 - 8.5 | RP | Shipped in RP Solvents | L10
HPLC | MICROSOLV | Cogent RP | 68534-15P-3M | COGENT-RP Cyano (300A) HPLC column, 150x4.60mmx5.0um | Cyano | 150 | 4.6 | 5 | 300 | 100 m2/g | 3.0 - 8.5 | RP | Shipped in RP Solvents | L10
HPLC | MICROSOLV | Cogent RP | 68534-25P-3-3M | COGENT-RP Cyano (300A) HPLC column, 250x3.00mmx5.0um | Cyano | 250 | 3 | 5 | 300 | 100 m2/g | 3.0 - 8.5 | RP | Shipped in RP Solvents | L10
HPLC | MICROSOLV | Cogent RP | 68534-25P-4-3M | COGENT-RP Cyano (300A) HPLC column, 250x4.00mmx5.0um | Cyano | 250 | 4 | 5 | 300 | 100 m2/g | 3.0 - 8.5 | RP | Shipped in RP Solvents | L10
HPLC | MICROSOLV | Cogent RP | 68534-25P-3M | COGENT-RP Cyano (300A) HPLC column, 250x4.60mmx5.0um | Cyano | 250 | 4.6 | 5 | 300 | 100 m2/g | 3.0 - 8.5 | RP | Shipped in RP Solvents | L10
HPLC | MICROSOLV | Cogent RP | 68534-05P-2-3M | COGENT-RP Cyano (300A) HPLC column, 50x2.10mmx5.0um | Cyano | 50 | 2.1 | 5 | 300 | 100 m2/g | 3.0 - 8.5 | RP | Shipped in RP Solvents | L10
HPLC | MICROSOLV | Cogent RP | 68534-05P-3-3M | COGENT-RP Cyano (300A) HPLC column, 50x3.00mmx5.0um | Cyano | 50 | 3 | 5 | 300 | 100 m2/g | 3.0 - 8.5 | RP | Shipped in RP Solvents | L10
HPLC | MICROSOLV | Cogent RP | 68534-05P-4-3M | COGENT-RP Cyano (300A) HPLC column, 50x4.00mmx5.0um | Cyano | 50 | 4 | 5 | 300 | 100 m2/g | 3.0 - 8.5 | RP | Shipped in RP Solvents | L10
HPLC | MICROSOLV | Cogent RP | 68534-05P-3M | COGENT-RP Cyano (300A) HPLC column, 50x4.60mmx5.0um | Cyano | 50 | 4.6 | 5 | 300 | 100 m2/g | 3.0 - 8.5 | RP | Shipped in RP Solvents | L10
HPLC | MICROSOLV | Cogent RP | 68534-75P-2-3M | COGENT-RP Cyano (300A) HPLC column, 75x2.10mmx5.0um | Cyano | 75 | 2.1 | 5 | 300 | 100 m2/g | 3.0 - 8.5 | RP | Shipped in RP Solvents | L10
HPLC | MICROSOLV | Cogent RP | 68534-75P-3-3M | COGENT-RP Cyano (300A) HPLC column, 75x3.00mmx5.0um | Cyano | 75 | 3 | 5 | 300 | 100 m2/g | 3.0 - 8.5 | RP | Shipped in RP Solvents | L10
HPLC | MICROSOLV | Cogent RP | 68534-75P-4-3M | COGENT-RP Cyano (300A) HPLC column, 75x4.00mmx5.0um | Cyano | 75 | 4 | 5 | 300 | 100 m2/g | 3.0 - 8.5 | RP | Shipped in RP Solvents | L10
HPLC | MICROSOLV | Cogent RP | 68534-75P-3M | COGENT-RP Cyano (300A) HPLC column, 75x4.60mmx5.0um | Cyano | 75 | 4.6 | 5 | 300 | 100 m2/g | 3.0 - 8.5 | RP | Shipped in RP Solvents | L10
HPLC | MICROSOLV | Cogent RP | 68522-SP-PG1 | COGENT-RP PFP (100A) guard cartridge, 10x10.00mmx5.0um; 5/pk. | PFP | 10 | 10 | 5 | 100 | 325 m2/g | 3.0 - 8.5 | RP |  | L43
HPLC | MICROSOLV | Cogent RP | 68522-PG1 | COGENT-RP PFP (100A) guard cartridge, 10x2.10mmx5.0um; 5/pk. | PFP | 10 | 2.1 | 5 | 100 | 325 m2/g | 3.0 - 8.5 | RP |  | L43
HPLC | MICROSOLV | Cogent RP | 68522-P21-PG1 | COGENT-RP PFP (100A) guard cartridge, 10x21.20mmx5.0um; 1/pk. | PFP | 10 | 21.2 | 5 | 100 | 325 m2/g | 3.0 - 8.5 | RP |  | L43
HPLC | MICROSOLV | Cogent RP | 68522-P30-PG1 | COGENT-RP PFP (100A) guard cartridge, 10x30.00mmx5.0um; 1/pk. | PFP | 10 | 30 | 5 | 100 | 325 m2/g | 3.0 - 8.5 | RP |  | L43
HPLC | MICROSOLV | Cogent RP | 68522-PG2 | COGENT-RP PFP (100A) guard cartridge, 10x4.00mmx5.0um; 5/pk. | PFP | 10 | 4 | 5 | 100 | 325 m2/g | 3.0 - 8.5 | RP |  | L43
HPLC | MICROSOLV | Cogent RP | 68522-SP100 | COGENT-RP PFP (100A) HPLC column, 100x10.00mmx5.0um | PFP | 100 | 10 | 5 | 100 | 325 m2/g | 3.0 - 8.5 | RP |  | L43
HPLC | MICROSOLV | Cogent RP | 68522-10P-2 | COGENT-RP PFP (100A) HPLC column, 100x2.10mmx5.0um | PFP | 100 | 2.1 | 5 | 100 | 325 m2/g | 3.0 - 8.5 | RP |  | L43
HPLC | MICROSOLV | Cogent RP | 68522-P21-100 | COGENT-RP PFP (100A) HPLC column, 100x21.20mmx5.0um | PFP | 100 | 21.2 | 5 | 100 | 325 m2/g | 3.0 - 8.5 | RP |  | L43
HPLC | MICROSOLV | Cogent RP | 68522-10P-3 | COGENT-RP PFP (100A) HPLC column, 100x3.00mmx5.0um | PFP | 100 | 3 | 5 | 100 | 325 m2/g | 3.0 - 8.5 | RP |  | L43
HPLC | MICROSOLV | Cogent RP | 68522-P30-100 | COGENT-RP PFP (100A) HPLC column, 100x30.00mmx5.0um | PFP | 100 | 30 | 5 | 100 | 325 m2/g | 3.0 - 8.5 | RP |  | L43
HPLC | MICROSOLV | Cogent RP | 68522-10P-4 | COGENT-RP PFP (100A) HPLC column, 100x4.00mmx5.0um | PFP | 100 | 4 | 5 | 100 | 325 m2/g | 3.0 - 8.5 | RP |  | L43
HPLC | MICROSOLV | Cogent RP | 68522-10 | COGENT-RP PFP (100A) HPLC column, 100x4.60mmx5.0um | PFP | 100 | 4.6 | 5 | 100 | 325 m2/g | 3.0 - 8.5 | RP |  | L43
HPLC | MICROSOLV | Cogent RP | 68522-P50-100 | COGENT-RP PFP (100A) HPLC column, 100x50.00mmx5.0um | PFP | 100 | 50 | 5 | 100 | 325 m2/g | 3.0 - 8.5 | RP |  | L43
HPLC | MICROSOLV | Cogent RP | 68522-MP100 | COGENT-RP PFP (100A) HPLC column, 100x7.80mmx5.0um | PFP | 100 | 7.8 | 5 | 100 | 325 m2/g | 3.0 - 8.5 | RP |  | L43
HPLC | MICROSOLV | Cogent RP | 68522-SP10 | COGENT-RP PFP (100A) HPLC column, 10x10.00mmx5.0um | PFP | 10 | 10 | 5 | 100 | 325 m2/g | 3.0 - 8.5 | RP |  | L43
HPLC | MICROSOLV | Cogent RP | 68522-P21-10 | COGENT-RP PFP (100A) HPLC column, 10x21.20mmx5.0um | PFP | 10 | 21.2 | 5 | 100 | 325 m2/g | 3.0 - 8.5 | RP |  | L43
HPLC | MICROSOLV | Cogent RP | 68522-P30-10 | COGENT-RP PFP (100A) HPLC column, 10x30.00mmx5.0um | PFP | 10 | 30 | 5 | 100 | 325 m2/g | 3.0 - 8.5 | RP |  | L43
HPLC | MICROSOLV | Cogent RP | 68522-SP150 | COGENT-RP PFP (100A) HPLC column, 150x10.00mmx5.0um | PFP | 150 | 10 | 5 | 100 | 325 m2/g | 3.0 - 8.5 | RP |  | L43
HPLC | MICROSOLV | Cogent RP | 68522-15P-2 | COGENT-RP PFP (100A) HPLC column, 150x2.10mmx5.0um | PFP | 150 | 2.1 | 5 | 100 | 325 m2/g | 3.0 - 8.5 | RP |  | L43
HPLC | MICROSOLV | Cogent RP | 68522-P21-150 | COGENT-RP PFP (100A) HPLC column, 150x21.20mmx5.0um | PFP | 150 | 21.2 | 5 | 100 | 325 m2/g | 3.0 - 8.5 | RP |  | L43
HPLC | MICROSOLV | Cogent RP | 68522-15P-3 | COGENT-RP PFP (100A) HPLC column, 150x3.00mmx5.0um | PFP | 150 | 3 | 5 | 100 | 325 m2/g | 3.0 - 8.5 | RP |  | L43
HPLC | MICROSOLV | Cogent RP | 68522-25P-3 | COGENT-RP PFP (100A) HPLC column, 150x3.00mmx5.0um | PFP | 150 | 3 | 5 | 100 | 325 m2/g | 3.0 - 8.5 | RP |  | L43
HPLC | MICROSOLV | Cogent RP | 68522-P30-150 | COGENT-RP PFP (100A) HPLC column, 150x30.00mmx5.0um | PFP | 150 | 30 | 5 | 100 | 325 m2/g | 3.0 - 8.5 | RP |  | L43
HPLC | MICROSOLV | Cogent RP | 68522-15P-4 | COGENT-RP PFP (100A) HPLC column, 150x4.00mmx5.0um | PFP | 150 | 4 | 5 | 100 | 325 m2/g | 3.0 - 8.5 | RP |  | L43
HPLC | MICROSOLV | Cogent RP | 68522-15P | COGENT-RP PFP (100A) HPLC column, 150x4.60mmx5.0um | PFP | 150 | 4.6 | 5 | 100 | 325 m2/g | 3.0 - 8.5 | RP |  | L43
HPLC | MICROSOLV | Cogent RP | 68522-P50-150 | COGENT-RP PFP (100A) HPLC column, 150x50.00mmx5.0um | PFP | 150 | 50 | 5 | 100 | 325 m2/g | 3.0 - 8.5 | RP |  | L43
HPLC | MICROSOLV | Cogent RP | 68522-MP150 | COGENT-RP PFP (100A) HPLC column, 150x7.80mmx5.0um | PFP | 150 | 7.8 | 5 | 100 | 325 m2/g | 3.0 - 8.5 | RP |  | L43
HPLC | MICROSOLV | Cogent RP | 68522-SP250 | COGENT-RP PFP (100A) HPLC column, 250x10.00mmx5.0um | PFP | 250 | 10 | 5 | 100 | 325 m2/g | 3.0 - 8.5 | RP |  | L43
HPLC | MICROSOLV | Cogent RP | 68522-P21-250 | COGENT-RP PFP (100A) HPLC column, 250x21.20mmx5.0um | PFP | 250 | 21.2 | 5 | 100 | 325 m2/g | 3.0 - 8.5 | RP |  | L43
HPLC | MICROSOLV | Cogent RP | 68522-P30-250 | COGENT-RP PFP (100A) HPLC column, 250x30.00mmx5.0um | PFP | 250 | 30 | 5 | 100 | 325 m2/g | 3.0 - 8.5 | RP |  | L43
HPLC | MICROSOLV | Cogent RP | 68522-25P-4 | COGENT-RP PFP (100A) HPLC column, 250x4.00mmx5.0um | PFP | 250 | 4 | 5 | 100 | 325 m2/g | 3.0 - 8.5 | RP |  | L43
HPLC | MICROSOLV | Cogent RP | 68522-25P | COGENT-RP PFP (100A) HPLC column, 250x4.60mmx5.0um | PFP | 250 | 4.6 | 5 | 100 | 325 m2/g | 3.0 - 8.5 | RP |  | L43
HPLC | MICROSOLV | Cogent RP | 68522-P50-250 | COGENT-RP PFP (100A) HPLC column, 250x50.00mmx5.0um | PFP | 250 | 50 | 5 | 100 | 325 m2/g | 3.0 - 8.5 | RP |  | L43
HPLC | MICROSOLV | Cogent RP | 68522-MP250 | COGENT-RP PFP (100A) HPLC column, 250x7.80mmx5.0um | PFP | 250 | 7.8 | 5 | 100 | 325 m2/g | 3.0 - 8.5 | RP |  | L43
HPLC | MICROSOLV | Cogent RP | 68522-SP50 | COGENT-RP PFP (100A) HPLC column, 50x10.00mmx5.0um | PFP | 50 | 10 | 5 | 100 | 325 m2/g | 3.0 - 8.5 | RP |  | L43
HPLC | MICROSOLV | Cogent RP | 68522-05P-2 | COGENT-RP PFP (100A) HPLC column, 50x2.10mmx5.0um | PFP | 50 | 2.1 | 5 | 100 | 325 m2/g | 3.0 - 8.5 | RP |  | L43
HPLC | MICROSOLV | Cogent RP | 68522-P21-50 | COGENT-RP PFP (100A) HPLC column, 50x21.20mmx5.0um | PFP | 50 | 21.2 | 5 | 100 | 325 m2/g | 3.0 - 8.5 | RP |  | L43
HPLC | MICROSOLV | Cogent RP | 68522-05P-3 | COGENT-RP PFP (100A) HPLC column, 50x3.00mmx5.0um | PFP | 50 | 3 | 5 | 100 | 325 m2/g | 3.0 - 8.5 | RP |  | L43
HPLC | MICROSOLV | Cogent RP | 68522-P30-50 | COGENT-RP PFP (100A) HPLC column, 50x30.00mmx5.0um | PFP | 50 | 30 | 5 | 100 | 325 m2/g | 3.0 - 8.5 | RP |  | L43
HPLC | MICROSOLV | Cogent RP | 68522-05P-4 | COGENT-RP PFP (100A) HPLC column, 50x4.00mmx5.0um | PFP | 50 | 4 | 5 | 100 | 325 m2/g | 3.0 - 8.5 | RP |  | L43
HPLC | MICROSOLV | Cogent RP | 68522-05P | COGENT-RP PFP (100A) HPLC column, 50x4.60mmx5.0um | PFP | 50 | 4.6 | 5 | 100 | 325 m2/g | 3.0 - 8.5 | RP |  | L43
HPLC | MICROSOLV | Cogent RP | 68522-P50-50 | COGENT-RP PFP (100A) HPLC column, 50x50.00mmx5.0um | PFP | 50 | 50 | 5 | 100 | 325 m2/g | 3.0 - 8.5 | RP |  | L43
HPLC | MICROSOLV | Cogent RP | 68522-MP50 | COGENT-RP PFP (100A) HPLC column, 50x7.80mmx5.0um | PFP | 50 | 7.8 | 5 | 100 | 325 m2/g | 3.0 - 8.5 | RP |  | L43
HPLC | MICROSOLV | Cogent RP | 68522-75P-2 | COGENT-RP PFP (100A) HPLC column, 75x2.10mmx5.0um | PFP | 75 | 2.1 | 5 | 100 | 325 m2/g | 3.0 - 8.5 | RP |  | L43
HPLC | MICROSOLV | Cogent RP | 68522-75P-3 | COGENT-RP PFP (100A) HPLC column, 75x3.00mmx5.0um | PFP | 75 | 3 | 5 | 100 | 325 m2/g | 3.0 - 8.5 | RP |  | L43
HPLC | MICROSOLV | Cogent RP | 68522-75P-4 | COGENT-RP PFP (100A) HPLC column, 75x4.00mmx5.0um | PFP | 75 | 4 | 5 | 100 | 325 m2/g | 3.0 - 8.5 | RP |  | L43
HPLC | MICROSOLV | Cogent RP | 68522-75P | COGENT-RP PFP (100A) HPLC column, 75x4.60mmx5.0um | PFP | 75 | 4.6 | 5 | 100 | 325 m2/g | 3.0 - 8.5 | RP |  | L43
HPLC | MICROSOLV | Cogent RP | 60022-10P-2 | COGENT-RP PFP (60A) HPLC column, 100x2.10mmx5.0um | PFP | 100 | 2.1 | 5 | 60 | 500 m2/g | 3.0 - 8.5 | RP |  | L43
HPLC | MICROSOLV | Cogent RP | 60022-10P | COGENT-RP PFP (60A) HPLC column, 100x4.60mmx5.0um | PFP | 100 | 4.6 | 5 | 60 | 500 m2/g | 3.0 - 8.5 | RP |  | L43
HPLC | MICROSOLV | Cogent RP | 60022-15P | COGENT-RP PFP (60A) HPLC column, 150x4.60mmx5.0um | PFP | 150 | 4.6 | 5 | 60 | 500 m2/g | 3.0 - 8.5 | RP |  | L43
HPLC | MICROSOLV | Cogent RP | 60022-25P | COGENT-RP PFP (60A) HPLC column, 250x4.60mmx5.0um | PFP | 250 | 4.6 | 5 | 60 | 500 m2/g | 3.0 - 8.5 | RP |  | L43
HPLC | MICROSOLV | Cogent RP | 60022-05P-2 | COGENT-RP PFP (60A) HPLC column, 50x2.10mmx5.0um | PFP | 50 | 2.1 | 5 | 60 | 500 m2/g | 3.0 - 8.5 | RP |  | L43
HPLC | MICROSOLV | Cogent RP | 60022-05P | COGENT-RP PFP (60A) HPLC column, 50x4.60mmx5.0um | PFP | 50 | 4.6 | 5 | 60 | 500 m2/g | 3.0 - 8.5 | RP |  | L43
HPLC | MICROSOLV | Cogent RP | 68524-SP-PG1 | COGENT-RP Phenyl (100A) guard cartridge, 10x10.00mmx5.0um; 5/pk. | Phenyl | 10 | 10 | 5 | 100 | 325 m2/g | 3.0 - 8.5 | RP | Terminal Phenyl Ring | L11
HPLC | MICROSOLV | Cogent RP | 68524-PG1 | COGENT-RP Phenyl (100A) guard cartridge, 10x2.10mmx5.0um; 5/pk. | Phenyl | 10 | 2.1 | 5 | 100 | 325 m2/g | 3.0 - 8.5 | RP | Terminal Phenyl Ring | L11
HPLC | MICROSOLV | Cogent RP | 68524-P21-PG1 | COGENT-RP Phenyl (100A) guard cartridge, 10x21.20mmx5.0um; 1/pk. | Phenyl | 10 | 21.2 | 5 | 100 | 325 m2/g | 3.0 - 8.5 | RP | Terminal Phenyl Ring | L11
HPLC | MICROSOLV | Cogent RP | 68524-P30-PG1 | COGENT-RP Phenyl (100A) guard cartridge, 10x30.00mmx5.0um; 1/pk. | Phenyl | 10 | 30 | 5 | 100 | 325 m2/g | 3.0 - 8.5 | RP | Terminal Phenyl Ring | L11
HPLC | MICROSOLV | Cogent RP | 68524-PG2 | COGENT-RP Phenyl (100A) guard cartridge, 10x4.00mmx5.0um; 5/pk. | Phenyl | 10 | 4 | 5 | 100 | 325 m2/g | 3.0 - 8.5 | RP | Terminal Phenyl Ring | L11
HPLC | MICROSOLV | Cogent RP | 68524-SP100 | COGENT-RP Phenyl (100A) HPLC column, 100x10.00mmx5.0um | Phenyl | 100 | 10 | 5 | 100 | 325 m2/g | 3.0 - 8.5 | RP | Terminal Phenyl Ring | L11
HPLC | MICROSOLV | Cogent RP | 68524-10P-2 | COGENT-RP Phenyl (100A) HPLC column, 100x2.10mmx5.0um | Phenyl | 100 | 2.1 | 5 | 100 | 325 m2/g | 3.0 - 8.5 | RP | Terminal Phenyl Ring | L11
HPLC | MICROSOLV | Cogent RP | 68524-P21-100 | COGENT-RP Phenyl (100A) HPLC column, 100x21.20mmx5.0um | Phenyl | 100 | 21.2 | 5 | 100 | 325 m2/g | 3.0 - 8.5 | RP | Terminal Phenyl Ring | L11
HPLC | MICROSOLV | Cogent RP | 68524-10P-3 | COGENT-RP Phenyl (100A) HPLC column, 100x3.00mmx5.0um | Phenyl | 100 | 3 | 5 | 100 | 325 m2/g | 3.0 - 8.5 | RP | Terminal Phenyl Ring | L11
HPLC | MICROSOLV | Cogent RP | 68524-P30-100 | COGENT-RP Phenyl (100A) HPLC column, 100x30.00mmx5.0um | Phenyl | 100 | 30 | 5 | 100 | 325 m2/g | 3.0 - 8.5 | RP | Terminal Phenyl Ring | L11
HPLC | MICROSOLV | Cogent RP | 68524-10P-4 | COGENT-RP Phenyl (100A) HPLC column, 100x4.00mmx5.0um | Phenyl | 100 | 4 | 5 | 100 | 325 m2/g | 3.0 - 8.5 | RP | Terminal Phenyl Ring | L11
HPLC | MICROSOLV | Cogent RP | 68524-10P | COGENT-RP Phenyl (100A) HPLC column, 100x4.60mmx5.0um | Phenyl | 100 | 4.6 | 5 | 100 | 325 m2/g | 3.0 - 8.5 | RP | Terminal Phenyl Ring | L11
HPLC | MICROSOLV | Cogent RP | 68524-P50-100 | COGENT-RP Phenyl (100A) HPLC column, 100x50.00mmx5.0um | Phenyl | 100 | 50 | 5 | 100 | 325 m2/g | 3.0 - 8.5 | RP | Terminal Phenyl Ring | L11
HPLC | MICROSOLV | Cogent RP | 68524-MP100 | COGENT-RP Phenyl (100A) HPLC column, 100x7.80mmx5.0um | Phenyl | 100 | 7.8 | 5 | 100 | 325 m2/g | 3.0 - 8.5 | RP | Terminal Phenyl Ring | L11
HPLC | MICROSOLV | Cogent RP | 68524-SP150 | COGENT-RP Phenyl (100A) HPLC column, 150x10.00mmx5.0um | Phenyl | 150 | 10 | 5 | 100 | 325 m2/g | 3.0 - 8.5 | RP | Terminal Phenyl Ring | L11
HPLC | MICROSOLV | Cogent RP | 68524-15P-2 | COGENT-RP Phenyl (100A) HPLC column, 150x2.10mmx5.0um | Phenyl | 150 | 2.1 | 5 | 100 | 325 m2/g | 3.0 - 8.5 | RP | Terminal Phenyl Ring | L11
HPLC | MICROSOLV | Cogent RP | 68524-P21-150 | COGENT-RP Phenyl (100A) HPLC column, 150x21.20mmx5.0um | Phenyl | 150 | 21.2 | 5 | 100 | 325 m2/g | 3.0 - 8.5 | RP | Terminal Phenyl Ring | L11
HPLC | MICROSOLV | Cogent RP | 68524-15P-3 | COGENT-RP Phenyl (100A) HPLC column, 150x3.00mmx5.0um | Phenyl | 150 | 3 | 5 | 100 | 325 m2/g | 3.0 - 8.5 | RP | Terminal Phenyl Ring | L11
HPLC | MICROSOLV | Cogent RP | 68524-P30-150 | COGENT-RP Phenyl (100A) HPLC column, 150x30.00mmx5.0um | Phenyl | 150 | 30 | 5 | 100 | 325 m2/g | 3.0 - 8.5 | RP | Terminal Phenyl Ring | L11
HPLC | MICROSOLV | Cogent RP | 68524-15P-4 | COGENT-RP Phenyl (100A) HPLC column, 150x4.00mmx5.0um | Phenyl | 150 | 4 | 5 | 100 | 325 m2/g | 3.0 - 8.5 | RP | Terminal Phenyl Ring | L11
HPLC | MICROSOLV | Cogent RP | 68524-15P | COGENT-RP Phenyl (100A) HPLC column, 150x4.60mmx5.0um | Phenyl | 150 | 4.6 | 5 | 100 | 325 m2/g | 3.0 - 8.5 | RP | Terminal Phenyl Ring | L11
HPLC | MICROSOLV | Cogent RP | 68524-P50-150 | COGENT-RP Phenyl (100A) HPLC column, 150x50.00mmx5.0um | Phenyl | 150 | 50 | 5 | 100 | 325 m2/g | 3.0 - 8.5 | RP | Terminal Phenyl Ring | L11
HPLC | MICROSOLV | Cogent RP | 68524-MP150 | COGENT-RP Phenyl (100A) HPLC column, 150x7.80mmx5.0um | Phenyl | 150 | 7.8 | 5 | 100 | 325 m2/g | 3.0 - 8.5 | RP | Terminal Phenyl Ring | L11
HPLC | MICROSOLV | Cogent RP | 68524-SP250 | COGENT-RP Phenyl (100A) HPLC column, 250x10.00mmx5.0um | Phenyl | 250 | 10 | 5 | 100 | 325 m2/g | 3.0 - 8.5 | RP | Terminal Phenyl Ring | L11
HPLC | MICROSOLV | Cogent RP | 68524-P21-250 | COGENT-RP Phenyl (100A) HPLC column, 250x21.20mmx5.0um | Phenyl | 250 | 21.2 | 5 | 100 | 325 m2/g | 3.0 - 8.5 | RP | Terminal Phenyl Ring | L11
HPLC | MICROSOLV | Cogent RP | 68524-25P-3 | COGENT-RP Phenyl (100A) HPLC column, 250x3.00mmx5.0um | Phenyl | 250 | 3 | 5 | 100 | 325 m2/g | 3.0 - 8.5 | RP | Terminal Phenyl Ring | L11
HPLC | MICROSOLV | Cogent RP | 68524-P30-250 | COGENT-RP Phenyl (100A) HPLC column, 250x30.00mmx5.0um | Phenyl | 250 | 30 | 5 | 100 | 325 m2/g | 3.0 - 8.5 | RP | Terminal Phenyl Ring | L11
HPLC | MICROSOLV | Cogent RP | 68524-25P-4 | COGENT-RP Phenyl (100A) HPLC column, 250x4.00mmx5.0um | Phenyl | 250 | 4 | 5 | 100 | 325 m2/g | 3.0 - 8.5 | RP | Terminal Phenyl Ring | L11
HPLC | MICROSOLV | Cogent RP | 68524-25P | COGENT-RP Phenyl (100A) HPLC column, 250x4.60mmx5.0um | Phenyl | 250 | 4.6 | 5 | 100 | 325 m2/g | 3.0 - 8.5 | RP | Terminal Phenyl Ring | L11
HPLC | MICROSOLV | Cogent RP | 68524-P50-250 | COGENT-RP Phenyl (100A) HPLC column, 250x50.00mmx5.0um | Phenyl | 250 | 50 | 5 | 100 | 325 m2/g | 3.0 - 8.5 | RP | Terminal Phenyl Ring | L11
HPLC | MICROSOLV | Cogent RP | 68524-MP250 | COGENT-RP Phenyl (100A) HPLC column, 250x7.80mmx5.0um | Phenyl | 250 | 7.8 | 5 | 100 | 325 m2/g | 3.0 - 8.5 | RP | Terminal Phenyl Ring | L11
HPLC | MICROSOLV | Cogent RP | 68524-SP50 | COGENT-RP Phenyl (100A) HPLC column, 50x10.00mmx5.0um | Phenyl | 50 | 10 | 5 | 100 | 325 m2/g | 3.0 - 8.5 | RP | Terminal Phenyl Ring | L11
HPLC | MICROSOLV | Cogent RP | 68524-05P-2 | COGENT-RP Phenyl (100A) HPLC column, 50x2.10mmx5.0um | Phenyl | 50 | 2.1 | 5 | 100 | 325 m2/g | 3.0 - 8.5 | RP | Terminal Phenyl Ring | L11
HPLC | MICROSOLV | Cogent RP | 68524-P21-50 | COGENT-RP Phenyl (100A) HPLC column, 50x21.20mmx5.0um | Phenyl | 50 | 21.2 | 5 | 100 | 325 m2/g | 3.0 - 8.5 | RP | Terminal Phenyl Ring | L11
HPLC | MICROSOLV | Cogent RP | 68524-05P-3 | COGENT-RP Phenyl (100A) HPLC column, 50x3.00mmx5.0um | Phenyl | 50 | 3 | 5 | 100 | 325 m2/g | 3.0 - 8.5 | RP | Terminal Phenyl Ring | L11
HPLC | MICROSOLV | Cogent RP | 68524-P30-50 | COGENT-RP Phenyl (100A) HPLC column, 50x30.00mmx5.0um | Phenyl | 50 | 30 | 5 | 100 | 325 m2/g | 3.0 - 8.5 | RP | Terminal Phenyl Ring | L11
HPLC | MICROSOLV | Cogent RP | 68524-05P-4 | COGENT-RP Phenyl (100A) HPLC column, 50x4.00mmx5.0um | Phenyl | 50 | 4 | 5 | 100 | 325 m2/g | 3.0 - 8.5 | RP | Terminal Phenyl Ring | L11
HPLC | MICROSOLV | Cogent RP | 68524-05P | COGENT-RP Phenyl (100A) HPLC column, 50x4.60mmx5.0um | Phenyl | 50 | 4.6 | 5 | 100 | 325 m2/g | 3.0 - 8.5 | RP | Terminal Phenyl Ring | L11
HPLC | MICROSOLV | Cogent RP | 68524-P50-50 | COGENT-RP Phenyl (100A) HPLC column, 50x50.00mmx5.0um | Phenyl | 50 | 50 | 5 | 100 | 325 m2/g | 3.0 - 8.5 | RP | Terminal Phenyl Ring | L11
HPLC | MICROSOLV | Cogent RP | 68524-MP50 | COGENT-RP Phenyl (100A) HPLC column, 50x7.80mmx5.0um | Phenyl | 50 | 7.8 | 5 | 100 | 325 m2/g | 3.0 - 8.5 | RP | Terminal Phenyl Ring | L11
HPLC | MICROSOLV | Cogent RP | 68524-75P-2 | COGENT-RP Phenyl (100A) HPLC column, 75x2.10mmx5.0um | Phenyl | 75 | 2.1 | 5 | 100 | 325 m2/g | 3.0 - 8.5 | RP | Terminal Phenyl Ring | L11
HPLC | MICROSOLV | Cogent RP | 68524-75P-3 | COGENT-RP Phenyl (100A) HPLC column, 75x3.00mmx5.0um | Phenyl | 75 | 3 | 5 | 100 | 325 m2/g | 3.0 - 8.5 | RP | Terminal Phenyl Ring | L11
HPLC | MICROSOLV | Cogent RP | 68524-75P-4 | COGENT-RP Phenyl (100A) HPLC column, 75x4.00mmx5.0um | Phenyl | 75 | 4 | 5 | 100 | 325 m2/g | 3.0 - 8.5 | RP | Terminal Phenyl Ring | L11
HPLC | MICROSOLV | Cogent RP | 68524-75P | COGENT-RP Phenyl (100A) HPLC column, 75x4.60mmx5.0um | Phenyl | 75 | 4.6 | 5 | 100 | 325 m2/g | 3.0 - 8.5 | RP | Terminal Phenyl Ring | L11
HPLC | MICROSOLV | Cogent RP | 68524-SP-PG1-3 | COGENT-RP Phenyl (300A) guard cartridge, 10x10.00mmx5.0um; 5/pk. | Phenyl | 10 | 10 | 5 | 300 | 100 m2/g | 3.0 - 8.5 | RP | Terminal Phenyl Ring | L11
HPLC | MICROSOLV | Cogent RP | 68524-PG1-3 | COGENT-RP Phenyl (300A) guard cartridge, 10x2.10mmx5.0um; 5/pk. | Phenyl | 10 | 2.1 | 5 | 300 | 100 m2/g | 3.0 - 8.5 | RP | Terminal Phenyl Ring | L11
HPLC | MICROSOLV | Cogent RP | 68524-P21-PG1-3 | COGENT-RP Phenyl (300A) guard cartridge, 10x21.20mmx5.0um; 1/pk. | Phenyl | 10 | 21.2 | 5 | 300 | 100 m2/g | 3.0 - 8.5 | RP | Terminal Phenyl Ring | L11
HPLC | MICROSOLV | Cogent RP | 68524-P30-PG1-3 | COGENT-RP Phenyl (300A) guard cartridge, 10x30.00mmx5.0um; 1/pk. | Phenyl | 10 | 30 | 5 | 300 | 100 m2/g | 3.0 - 8.5 | RP | Terminal Phenyl Ring | L11
HPLC | MICROSOLV | Cogent RP | 68524-PG2-3 | COGENT-RP Phenyl (300A) guard cartridge, 10x4.00mmx5.0um; 5/pk. | Phenyl | 10 | 4 | 5 | 300 | 100 m2/g | 3.0 - 8.5 | RP | Terminal Phenyl Ring | L11
HPLC | MICROSOLV | Cogent RP | 68524-SP100-3M | COGENT-RP Phenyl (300A) HPLC column, 100x10.00mmx5.0um | Phenyl | 100 | 10 | 5 | 300 | 100 m2/g | 3.0 - 8.5 | RP | Terminal Phenyl Ring | L11
HPLC | MICROSOLV | Cogent RP | 68524-10P-2-3M | COGENT-RP Phenyl (300A) HPLC column, 100x2.10mmx5.0um | Phenyl | 100 | 2.1 | 5 | 300 | 100 m2/g | 3.0 - 8.5 | RP | Terminal Phenyl Ring | L11
HPLC | MICROSOLV | Cogent RP | 68524-P21-1003M | COGENT-RP Phenyl (300A) HPLC column, 100x21.20mmx5.0um | Phenyl | 100 | 21.2 | 5 | 300 | 100 m2/g | 3.0 - 8.5 | RP | Terminal Phenyl Ring | L11
HPLC | MICROSOLV | Cogent RP | 68524-10P-3-3M | COGENT-RP Phenyl (300A) HPLC column, 100x3.00mmx5.0um | Phenyl | 100 | 3 | 5 | 300 | 100 m2/g | 3.0 - 8.5 | RP | Terminal Phenyl Ring | L11
HPLC | MICROSOLV | Cogent RP | 68524-P30-1003M | COGENT-RP Phenyl (300A) HPLC column, 100x30.00mmx5.0um | Phenyl | 100 | 30 | 5 | 300 | 100 m2/g | 3.0 - 8.5 | RP | Terminal Phenyl Ring | L11
HPLC | MICROSOLV | Cogent RP | 68524-10P-4-3M | COGENT-RP Phenyl (300A) HPLC column, 100x4.00mmx5.0um | Phenyl | 100 | 4 | 5 | 300 | 100 m2/g | 3.0 - 8.5 | RP | Terminal Phenyl Ring | L11
HPLC | MICROSOLV | Cogent RP | 68524-10P-3M | COGENT-RP Phenyl (300A) HPLC column, 100x4.60mmx5.0um | Phenyl | 100 | 4.6 | 5 | 300 | 100 m2/g | 3.0 - 8.5 | RP | Terminal Phenyl Ring | L11
HPLC | MICROSOLV | Cogent RP | 68524-P50-1003M | COGENT-RP Phenyl (300A) HPLC column, 100x50.00mmx5.0um | Phenyl | 100 | 50 | 5 | 300 | 100 m2/g | 3.0 - 8.5 | RP | Terminal Phenyl Ring | L11
HPLC | MICROSOLV | Cogent RP | 68524-MP100-3M | COGENT-RP Phenyl (300A) HPLC column, 100x7.80mmx5.0um | Phenyl | 100 | 7.8 | 5 | 300 | 100 m2/g | 3.0 - 8.5 | RP | Terminal Phenyl Ring | L11
HPLC | MICROSOLV | Cogent RP | 68524-SP150-3M | COGENT-RP Phenyl (300A) HPLC column, 150x10.00mmx5.0um | Phenyl | 150 | 10 | 5 | 300 | 100 m2/g | 3.0 - 8.5 | RP | Terminal Phenyl Ring | L11
HPLC | MICROSOLV | Cogent RP | 68524-15P-2-3M | COGENT-RP Phenyl (300A) HPLC column, 150x2.10mmx5.0um | Phenyl | 150 | 2.1 | 5 | 300 | 100 m2/g | 3.0 - 8.5 | RP | Terminal Phenyl Ring | L11
HPLC | MICROSOLV | Cogent RP | 68524-P21-1503M | COGENT-RP Phenyl (300A) HPLC column, 150x21.20mmx5.0um | Phenyl | 150 | 21.2 | 5 | 300 | 100 m2/g | 3.0 - 8.5 | RP | Terminal Phenyl Ring | L11
HPLC | MICROSOLV | Cogent RP | 68524-15P-3-3M | COGENT-RP Phenyl (300A) HPLC column, 150x3.00mmx5.0um | Phenyl | 150 | 3 | 5 | 300 | 100 m2/g | 3.0 - 8.5 | RP | Terminal Phenyl Ring | L11
HPLC | MICROSOLV | Cogent RP | 68524-P30-1503M | COGENT-RP Phenyl (300A) HPLC column, 150x30.00mmx5.0um | Phenyl | 150 | 30 | 5 | 300 | 100 m2/g | 3.0 - 8.5 | RP | Terminal Phenyl Ring | L11
HPLC | MICROSOLV | Cogent RP | 68524-15P-4-3M | COGENT-RP Phenyl (300A) HPLC column, 150x4.00mmx5.0um | Phenyl | 150 | 4 | 5 | 300 | 100 m2/g | 3.0 - 8.5 | RP | Terminal Phenyl Ring | L11
HPLC | MICROSOLV | Cogent RP | 68524-15P-3M | COGENT-RP Phenyl (300A) HPLC column, 150x4.60mmx5.0um | Phenyl | 150 | 4.6 | 5 | 300 | 100 m2/g | 3.0 - 8.5 | RP | Terminal Phenyl Ring | L11
HPLC | MICROSOLV | Cogent RP | 68524-P50-1503M | COGENT-RP Phenyl (300A) HPLC column, 150x50.00mmx5.0um | Phenyl | 150 | 50 | 5 | 300 | 100 m2/g | 3.0 - 8.5 | RP | Terminal Phenyl Ring | L11
HPLC | MICROSOLV | Cogent RP | 68524-MP150-3M | COGENT-RP Phenyl (300A) HPLC column, 150x7.80mmx5.0um | Phenyl | 150 | 7.8 | 5 | 300 | 100 m2/g | 3.0 - 8.5 | RP | Terminal Phenyl Ring | L11
HPLC | MICROSOLV | Cogent RP | 68524-SP250-3M | COGENT-RP Phenyl (300A) HPLC column, 250x10.00mmx5.0um | Phenyl | 250 | 10 | 5 | 300 | 100 m2/g | 3.0 - 8.5 | RP | Terminal Phenyl Ring | L11
HPLC | MICROSOLV | Cogent RP | 68524-P21-2503M | COGENT-RP Phenyl (300A) HPLC column, 250x21.20mmx5.0um | Phenyl | 250 | 21.2 | 5 | 300 | 100 m2/g | 3.0 - 8.5 | RP | Terminal Phenyl Ring | L11
HPLC | MICROSOLV | Cogent RP | 68524-25P-3-3M | COGENT-RP Phenyl (300A) HPLC column, 250x3.00mmx5.0um | Phenyl | 250 | 3 | 5 | 300 | 100 m2/g | 3.0 - 8.5 | RP | Terminal Phenyl Ring | L11
HPLC | MICROSOLV | Cogent RP | 68524-P30-2503M | COGENT-RP Phenyl (300A) HPLC column, 250x30.00mmx5.0um | Phenyl | 250 | 30 | 5 | 300 | 100 m2/g | 3.0 - 8.5 | RP | Terminal Phenyl Ring | L11
HPLC | MICROSOLV | Cogent RP | 68524-25P-4-3M | COGENT-RP Phenyl (300A) HPLC column, 250x4.00mmx5.0um | Phenyl | 250 | 4 | 5 | 300 | 100 m2/g | 3.0 - 8.5 | RP | Terminal Phenyl Ring | L11
HPLC | MICROSOLV | Cogent RP | 68524-25P-3M | COGENT-RP Phenyl (300A) HPLC column, 250x4.60mmx5.0um | Phenyl | 250 | 4.6 | 5 | 300 | 100 m2/g | 3.0 - 8.5 | RP | Terminal Phenyl Ring | L11
HPLC | MICROSOLV | Cogent RP | 68524-P50-2503M | COGENT-RP Phenyl (300A) HPLC column, 250x50.00mmx5.0um | Phenyl | 250 | 50 | 5 | 300 | 100 m2/g | 3.0 - 8.5 | RP | Terminal Phenyl Ring | L11
HPLC | MICROSOLV | Cogent RP | 68524-MP25-3M | COGENT-RP Phenyl (300A) HPLC column, 250x7.80mmx5.0um | Phenyl | 250 | 7.8 | 5 | 300 | 100 m2/g | 3.0 - 8.5 | RP | Terminal Phenyl Ring | L11
HPLC | MICROSOLV | Cogent RP | 68524-SP50-3M | COGENT-RP Phenyl (300A) HPLC column, 50x10.00mmx5.0um | Phenyl | 50 | 10 | 5 | 300 | 100 m2/g | 3.0 - 8.5 | RP | Terminal Phenyl Ring | L11
HPLC | MICROSOLV | Cogent RP | 68524-05P-2-3M | COGENT-RP Phenyl (300A) HPLC column, 50x2.10mmx5.0um | Phenyl | 50 | 2.1 | 5 | 300 | 100 m2/g | 3.0 - 8.5 | RP | Terminal Phenyl Ring | L11
HPLC | MICROSOLV | Cogent RP | 68524-P21-50-3M | COGENT-RP Phenyl (300A) HPLC column, 50x21.20mmx5.0um | Phenyl | 50 | 21.2 | 5 | 300 | 100 m2/g | 3.0 - 8.5 | RP | Terminal Phenyl Ring | L11
HPLC | MICROSOLV | Cogent RP | 68524-05P-3-3M | COGENT-RP Phenyl (300A) HPLC column, 50x3.00mmx5.0um | Phenyl | 50 | 3 | 5 | 300 | 100 m2/g | 3.0 - 8.5 | RP | Terminal Phenyl Ring | L11
HPLC | MICROSOLV | Cogent RP | 68524-P30-50-3M | COGENT-RP Phenyl (300A) HPLC column, 50x30.00mmx5.0um | Phenyl | 50 | 30 | 5 | 300 | 100 m2/g | 3.0 - 8.5 | RP | Terminal Phenyl Ring | L11
HPLC | MICROSOLV | Cogent RP | 68524-05P-4-3M | COGENT-RP Phenyl (300A) HPLC column, 50x4.00mmx5.0um | Phenyl | 50 | 4 | 5 | 300 | 100 m2/g | 3.0 - 8.5 | RP | Terminal Phenyl Ring | L11
HPLC | MICROSOLV | Cogent RP | 68524-05P-3M | COGENT-RP Phenyl (300A) HPLC column, 50x4.60mmx5.0um | Phenyl | 50 | 4.6 | 5 | 300 | 100 m2/g | 3.0 - 8.5 | RP | Terminal Phenyl Ring | L11
HPLC | MICROSOLV | Cogent RP | 68524-P50-50-3M | COGENT-RP Phenyl (300A) HPLC column, 50x50.00mmx5.0um | Phenyl | 50 | 50 | 5 | 300 | 100 m2/g | 3.0 - 8.5 | RP | Terminal Phenyl Ring | L11
HPLC | MICROSOLV | Cogent RP | 68524-MP50-3M | COGENT-RP Phenyl (300A) HPLC column, 50x7.80mmx5.0um | Phenyl | 50 | 7.8 | 5 | 300 | 100 m2/g | 3.0 - 8.5 | RP | Terminal Phenyl Ring | L11
HPLC | MICROSOLV | Cogent RP | 68524-75P-2-3M | COGENT-RP Phenyl (300A) HPLC column, 75x2.10mmx5.0um | Phenyl | 75 | 2.1 | 5 | 300 | 100 m2/g | 3.0 - 8.5 | RP | Terminal Phenyl Ring | L11
HPLC | MICROSOLV | Cogent RP | 68524-75P-3-3M | COGENT-RP Phenyl (300A) HPLC column, 75x3.00mmx5.0um | Phenyl | 75 | 3 | 5 | 300 | 100 m2/g | 3.0 - 8.5 | RP | Terminal Phenyl Ring | L11
HPLC | MICROSOLV | Cogent RP | 68524-75P-4-3M | COGENT-RP Phenyl (300A) HPLC column, 75x4.00mmx5.0um | Phenyl | 75 | 4 | 5 | 300 | 100 m2/g | 3.0 - 8.5 | RP | Terminal Phenyl Ring | L11
HPLC | MICROSOLV | Cogent RP | 68524-75P-3M | COGENT-RP Phenyl (300A) HPLC column, 75x4.60mmx5.0um | Phenyl | 75 | 4.6 | 5 | 300 | 100 m2/g | 3.0 - 8.5 | RP | Terminal Phenyl Ring | L11
HPLC | MICROSOLV | Cogent RP | 68539-SP-PG1 | COGENT-RP Phenyl-Hexyl (100A) guard cartridge, 10x10.00mmx5.0um; 5/pk. | Phenyl-Hexyl | 10 | 10 | 5 | 100 | 325 m2/g | 3.0 - 8.5 | RP | Extended C6 linker | L11
HPLC | MICROSOLV | Cogent RP | 68539-PG1 | COGENT-RP Phenyl-Hexyl (100A) guard cartridge, 10x2.10mmx5.0um; 5/pk. | Phenyl-Hexyl | 10 | 2.1 | 5 | 100 | 325 m2/g | 3.0 - 8.5 | RP | Extended C6 linker | L11
HPLC | MICROSOLV | Cogent RP | 68539-P21-PG1 | COGENT-RP Phenyl-Hexyl (100A) guard cartridge, 10x21.20mmx5.0um; 1/pk. | Phenyl-Hexyl | 10 | 21.2 | 5 | 100 | 325 m2/g | 3.0 - 8.5 | RP | Extended C6 linker | L11
HPLC | MICROSOLV | Cogent RP | 68539-P30-PG1 | COGENT-RP Phenyl-Hexyl (100A) guard cartridge, 10x30.00mmx5.0um; 1/pk. | Phenyl-Hexyl | 10 | 30 | 5 | 100 | 325 m2/g | 3.0 - 8.5 | RP | Extended C6 linker | L11
HPLC | MICROSOLV | Cogent RP | 68539-PG2 | COGENT-RP Phenyl-Hexyl (100A) guard cartridge, 10x4.00mmx5.0um; 5/pk. | Phenyl-Hexyl | 10 | 4 | 5 | 100 | 325 m2/g | 3.0 - 8.5 | RP | Extended C6 linker | L11
HPLC | MICROSOLV | Cogent RP | 68539-10P-2 | COGENT-RP Phenyl-Hexyl (100A) HPLC column, 100x2.10mmx5.0um | Phenyl-Hexyl | 100 | 2.1 | 5 | 100 | 325 m2/g | 3.0 - 8.5 | RP | Extended C6 linker | L11
HPLC | MICROSOLV | Cogent RP | 68539-10P | COGENT-RP Phenyl-Hexyl (100A) HPLC column, 100x4.60mmx5.0um | Phenyl-Hexyl | 100 | 4.6 | 5 | 100 | 325 m2/g | 3.0 - 8.5 | RP | Extended C6 linker | L11
HPLC | MICROSOLV | Cogent RP | 68539-15P-2 | COGENT-RP Phenyl-Hexyl (100A) HPLC column, 150x2.10mmx5.0um | Phenyl-Hexyl | 150 | 2.1 | 5 | 100 | 325 m2/g | 3.0 - 8.5 | RP | Extended C6 linker | L11
HPLC | MICROSOLV | Cogent RP | 68539-15P | COGENT-RP Phenyl-Hexyl (100A) HPLC column, 150x4.60mmx5.0um | Phenyl-Hexyl | 150 | 4.6 | 5 | 100 | 325 m2/g | 3.0 - 8.5 | RP | Extended C6 linker | L11
HPLC | MICROSOLV | Cogent RP | 68539-P21-250 | COGENT-RP Phenyl-Hexyl (100A) HPLC column, 250x21.20mmx5.0um | Phenyl-Hexyl | 250 | 21.2 | 5 | 100 | 325 m2/g | 3.0 - 8.5 | RP | Extended C6 linker | L11
HPLC | MICROSOLV | Cogent RP | 68539-25P | COGENT-RP Phenyl-Hexyl (100A) HPLC column, 250x4.60mmx5.0um | Phenyl-Hexyl | 250 | 4.6 | 5 | 100 | 325 m2/g | 3.0 - 8.5 | RP | Extended C6 linker | L11
HPLC | MICROSOLV | Cogent RP | 68539-05P-2 | COGENT-RP Phenyl-Hexyl (100A) HPLC column, 50x2.10mmx5.0um | Phenyl-Hexyl | 50 | 2.1 | 5 | 100 | 325 m2/g | 3.0 - 8.5 | RP | Extended C6 linker | L11
HPLC | MICROSOLV | Cogent RP | 68539-05P | COGENT-RP Phenyl-Hexyl (100A) HPLC column, 50x4.60mmx5.0um | Phenyl-Hexyl | 50 | 4.6 | 5 | 100 | 325 m2/g | 3.0 - 8.5 | RP | Extended C6 linker | L11
HPLC | MICROSOLV | Cogent RP | 59035-15P | COGENT-RP Ultra Axis C18 (80A) HPLC column, 150x4.60mmx5.0um | C18 | 150 | 4.6 | 5 | 80 | 200 m2/g | 3.0 - 8.5 | RP | Hypersil Clone | L1
HPLC | MICROSOLV | Cogent Similars | 62518-10P-2 | COGENT Hyper C18 (150A) HPLC column, 100x2.10mmx5.0um | C18 | 100 | 2.1 | 5 | 150 | 225 m2/g | 3.0 - 8.5 | RP | Hypersil Clone | L1
HPLC | MICROSOLV | Cogent Similars | 62518-10P-3 | COGENT Hyper C18 (150A) HPLC column, 100x3.00mmx5.0um | C18 | 100 | 3 | 5 | 150 | 225 m2/g | 3.0 - 8.5 | RP | Hypersil Clone | L1
HPLC | MICROSOLV | Cogent Similars | 62518-10P-4 | COGENT Hyper C18 (150A) HPLC column, 100x4.00mmx5.0um | C18 | 100 | 4 | 5 | 150 | 225 m2/g | 3.0 - 8.5 | RP | Hypersil Clone | L1
HPLC | MICROSOLV | Cogent Similars | 62518-10P | COGENT Hyper C18 (150A) HPLC column, 100x4.60mmx5.0um | C18 | 100 | 4.6 | 5 | 150 | 225 m2/g | 3.0 - 8.5 | RP | Hypersil Clone | L1
HPLC | MICROSOLV | Cogent Similars | 62518-15P-2 | COGENT Hyper C18 (150A) HPLC column, 150x2.10mmx5.0um | C18 | 150 | 2.1 | 5 | 150 | 225 m2/g | 3.0 - 8.5 | RP | Hypersil Clone | L1
HPLC | MICROSOLV | Cogent Similars | 62518-15P-4 | COGENT Hyper C18 (150A) HPLC column, 150x4.00mmx5.0um | C18 | 150 | 4 | 5 | 150 | 225 m2/g | 3.0 - 8.5 | RP | Hypersil Clone | L1
HPLC | MICROSOLV | Cogent Similars | 62518-15P | COGENT Hyper C18 (150A) HPLC column, 150x4.60mmx5.0um | C18 | 150 | 4.6 | 5 | 150 | 225 m2/g | 3.0 - 8.5 | RP | Hypersil Clone | L1
HPLC | MICROSOLV | Cogent Similars | 62518-25P-3 | COGENT Hyper C18 (150A) HPLC column, 250x3.00mmx5.0um | C18 | 250 | 3 | 5 | 150 | 225 m2/g | 3.0 - 8.5 | RP | Hypersil Clone | L1
HPLC | MICROSOLV | Cogent Similars | 62518-25P-4 | COGENT Hyper C18 (150A) HPLC column, 250x4.00mmx5.0um | C18 | 250 | 4 | 5 | 150 | 225 m2/g | 3.0 - 8.5 | RP | Hypersil Clone | L1
HPLC | MICROSOLV | Cogent Similars | 62518-25P | COGENT Hyper C18 (150A) HPLC column, 250x4.60mmx5.0um | C18 | 250 | 4.6 | 5 | 150 | 225 m2/g | 3.0 - 8.5 | RP | Hypersil Clone | L1
HPLC | MICROSOLV | Cogent Similars | 62518-05P-2 | COGENT Hyper C18 (150A) HPLC column, 50x2.10mmx5.0um | C18 | 50 | 2.1 | 5 | 150 | 225 m2/g | 3.0 - 8.5 | RP | Hypersil Clone | L1
HPLC | MICROSOLV | Cogent Similars | 62518-05P-3 | COGENT Hyper C18 (150A) HPLC column, 50x3.00mmx5.0um | C18 | 50 | 3 | 5 | 150 | 225 m2/g | 3.0 - 8.5 | RP | Hypersil Clone | L1
HPLC | MICROSOLV | Cogent Similars | 62518-15P-3 | COGENT Hyper C18 (150A) HPLC column, 50x3.00mmx5.0um | C18 | 50 | 3 | 5 | 150 | 225 m2/g | 3.0 - 8.5 | RP | Hypersil Clone | L1
HPLC | MICROSOLV | Cogent Similars | 62518-05P-4 | COGENT Hyper C18 (150A) HPLC column, 50x4.00mmx5.0um | C18 | 50 | 4 | 5 | 150 | 225 m2/g | 3.0 - 8.5 | RP | Hypersil Clone | L1
HPLC | MICROSOLV | Cogent Similars | 62518-05P | COGENT Hyper C18 (150A) HPLC column, 50x4.60mmx5.0um | C18 | 50 | 4.6 | 5 | 150 | 225 m2/g | 3.0 - 8.5 | RP | Hypersil Clone | L1
HPLC | MICROSOLV | Cogent Similars | 62518-75P-2 | COGENT Hyper C18 (150A) HPLC column, 75x2.10mmx5.0um | C18 | 75 | 2.1 | 5 | 150 | 225 m2/g | 3.0 - 8.5 | RP | Hypersil Clone | L1
HPLC | MICROSOLV | Cogent Similars | 62518-75P-3 | COGENT Hyper C18 (150A) HPLC column, 75x3.00mmx5.0um | C18 | 75 | 3 | 5 | 150 | 225 m2/g | 3.0 - 8.5 | RP | Hypersil Clone | L1
HPLC | MICROSOLV | Cogent Similars | 62518-75P-4 | COGENT Hyper C18 (150A) HPLC column, 75x4.00mmx5.0um | C18 | 75 | 4 | 5 | 150 | 225 m2/g | 3.0 - 8.5 | RP | Hypersil Clone | L1
HPLC | MICROSOLV | Cogent Similars | 62518-75P | COGENT Hyper C18 (150A) HPLC column, 75x4.60mmx5.0um | C18 | 75 | 4.6 | 5 | 150 | 225 m2/g | 3.0 - 8.5 | RP | Hypersil Clone | L1
HPLC | MICROSOLV | Cogent Similars | 62508-10P-2 | COGENT Hyper C8 (150A) HPLC column, 100x2.10mmx5.0um | C8 | 100 | 2.1 | 5 | 150 | 225 m2/g | 3.0 - 8.5 | RP | Hypersil Clone | L7
HPLC | MICROSOLV | Cogent Similars | 62508-10P-3 | COGENT Hyper C8 (150A) HPLC column, 100x3.00mmx5.0um | C8 | 100 | 3 | 5 | 150 | 225 m2/g | 3.0 - 8.5 | RP | Hypersil Clone | L7
HPLC | MICROSOLV | Cogent Similars | 62508-10P-4 | COGENT Hyper C8 (150A) HPLC column, 100x4.00mmx5.0um | C8 | 100 | 4 | 5 | 150 | 225 m2/g | 3.0 - 8.5 | RP | Hypersil Clone | L7
HPLC | MICROSOLV | Cogent Similars | 62508-10P | COGENT Hyper C8 (150A) HPLC column, 100x4.60mmx5.0um | C8 | 100 | 4.6 | 5 | 150 | 225 m2/g | 3.0 - 8.5 | RP | Hypersil Clone | L7
HPLC | MICROSOLV | Cogent Similars | 62508-15P-2 | COGENT Hyper C8 (150A) HPLC column, 150x2.10mmx5.0um | C8 | 150 | 2.1 | 5 | 150 | 225 m2/g | 3.0 - 8.5 | RP | Hypersil Clone | L7
HPLC | MICROSOLV | Cogent Similars | 62508-15P-3 | COGENT Hyper C8 (150A) HPLC column, 150x3.00mmx5.0um | C8 | 150 | 3 | 5 | 150 | 225 m2/g | 3.0 - 8.5 | RP | Hypersil Clone | L7
HPLC | MICROSOLV | Cogent Similars | 62508-15P-4 | COGENT Hyper C8 (150A) HPLC column, 150x4.00mmx5.0um | C8 | 150 | 4 | 5 | 150 | 225 m2/g | 3.0 - 8.5 | RP | Hypersil Clone | L7
HPLC | MICROSOLV | Cogent Similars | 62508-15P | COGENT Hyper C8 (150A) HPLC column, 150x4.60mmx5.0um | C8 | 150 | 4.6 | 5 | 150 | 225 m2/g | 3.0 - 8.5 | RP | Hypersil Clone | L7
HPLC | MICROSOLV | Cogent Similars | 62508-25P-3 | COGENT Hyper C8 (150A) HPLC column, 250x3.00mmx5.0um | C8 | 250 | 3 | 5 | 150 | 225 m2/g | 3.0 - 8.5 | RP | Hypersil Clone | L7
HPLC | MICROSOLV | Cogent Similars | 62508-25P-4 | COGENT Hyper C8 (150A) HPLC column, 250x4.00mmx5.0um | C8 | 250 | 4 | 5 | 150 | 225 m2/g | 3.0 - 8.5 | RP | Hypersil Clone | L7
HPLC | MICROSOLV | Cogent Similars | 62508-25P | COGENT Hyper C8 (150A) HPLC column, 250x4.60mmx5.0um | C8 | 250 | 4.6 | 5 | 150 | 225 m2/g | 3.0 - 8.5 | RP | Hypersil Clone | L7
HPLC | MICROSOLV | Cogent Similars | 62508-05P-2 | COGENT Hyper C8 (150A) HPLC column, 50x2.10mmx5.0um | C8 | 50 | 2.1 | 5 | 150 | 225 m2/g | 3.0 - 8.5 | RP | Hypersil Clone | L7
HPLC | MICROSOLV | Cogent Similars | 62508-05P-3 | COGENT Hyper C8 (150A) HPLC column, 50x3.00mmx5.0um | C8 | 50 | 3 | 5 | 150 | 225 m2/g | 3.0 - 8.5 | RP | Hypersil Clone | L7
HPLC | MICROSOLV | Cogent Similars | 62508-05P | COGENT Hyper C8 (150A) HPLC column, 50x4.60mmx5.0um | C8 | 50 | 4.6 | 5 | 150 | 225 m2/g | 3.0 - 8.5 | RP | Hypersil Clone | L7
HPLC | MICROSOLV | Cogent Similars | 62508-05P-4 | COGENT Hyper C8 (150A) HPLC column, 50x4.60mmx5.0um | C8 | 50 | 4.6 | 5 | 150 | 225 m2/g | 3.0 - 8.5 | RP | Hypersil Clone | L7
HPLC | MICROSOLV | Cogent Similars | 62508-75P-2 | COGENT Hyper C8 (150A) HPLC column, 75x2.10mmx5.0um | C8 | 75 | 2.1 | 5 | 150 | 225 m2/g | 3.0 - 8.5 | RP | Hypersil Clone | L7
HPLC | MICROSOLV | Cogent Similars | 62508-75P-3 | COGENT Hyper C8 (150A) HPLC column, 75x3.00mmx5.0um | C8 | 75 | 3 | 5 | 150 | 225 m2/g | 3.0 - 8.5 | RP | Hypersil Clone | L7
HPLC | MICROSOLV | Cogent Similars | 62508-75P-4 | COGENT Hyper C8 (150A) HPLC column, 75x4.00mmx5.0um | C8 | 75 | 4 | 5 | 150 | 225 m2/g | 3.0 - 8.5 | RP | Hypersil Clone | L7
HPLC | MICROSOLV | Cogent Similars | 62508-75P | COGENT Hyper C8 (150A) HPLC column, 75x4.60mmx5.0um | C8 | 75 | 4.6 | 5 | 150 | 225 m2/g | 3.0 - 8.5 | RP | Hypersil Clone | L7
HPLC | MICROSOLV | Cogent Similars | 59155-01 | COGENT MicroBee C18 (125A) HPLC column, 150x3.90mmx5.0um | C18 | 150 | 3.9 | 5 | 125 | 300 m2/g | 3.0 - 8.5 | RP | uBondapak Clone | L1
HPLC | MICROSOLV | Cogent Similars | 59518-15P | COGENT MicroBee C18 (125A) HPLC column, 150x4.60mmx5.0um | C18 | 150 | 4.6 | 5 | 125 | 300 m2/g | 3.0 - 8.5 | RP | uBondapak Clone | L1
HPLC | MICROSOLV | Cogent Similars | 59518-25P | COGENT MicroBee C18 (125A) HPLC column, 250x4.60mmx5.0um | C18 | 250 | 4.6 | 5 | 125 | 300 m2/g | 3.0 - 8.5 | RP | uBondapak Clone | L1
HPLC | MICROSOLV | Cogent Similars | 59305-03 | COGENT MicroBee C18 (125A) HPLC column, 300x3.90mmx5.0um | C18 | 300 | 3.9 | 5 | 125 | 300 m2/g | 3.0 - 8.5 | RP | uBondapak Clone | L1
HPLC | MICROSOLV | Cogent Similars | 59305-03-4 | COGENT MicroBee C18 (125A) HPLC column, 300x4.60mmx5.0um | C18 | 300 | 4.6 | 5 | 125 | 300 m2/g | 3.0 - 8.5 | RP | uBondapak Clone | L1
HPLC | MICROSOLV | Cogent Similars | 59501-25P | COGENT MicroBee Silica (125A) HPLC column, 250x4.60mmx5.0um | Silica | 250 | 4.6 | 5 | 125 | 300 m2/g | N/A | NP | uBondapak Clone | L3
HPLC | MICROSOLV | Cogent Similars | 65518-10P-2 | COGENT Zx C18 (80A) HPLC column, 100x2.10mmx5.0um | C18 | 100 | 2.1 | 5 | 80 | 225 m2/g | 3.0 - 8.5 | RP | Zorbax Clone | L1
HPLC | MICROSOLV | Cogent Similars | 65518-10P-3 | COGENT Zx C18 (80A) HPLC column, 100x3.00mmx5.0um | C18 | 100 | 3 | 5 | 80 | 225 m2/g | 3.0 - 8.5 | RP | Zorbax Clone | L1
HPLC | MICROSOLV | Cogent Similars | 65518-10P-4 | COGENT Zx C18 (80A) HPLC column, 100x4.00mmx5.0um | C18 | 100 | 4 | 5 | 80 | 225 m2/g | 3.0 - 8.5 | RP | Zorbax Clone | L1
HPLC | MICROSOLV | Cogent Similars | 65518-10P | COGENT Zx C18 (80A) HPLC column, 100x4.60mmx5.0um | C18 | 100 | 4.6 | 5 | 80 | 225 m2/g | 3.0 - 8.5 | RP | Zorbax Clone | L1
HPLC | MICROSOLV | Cogent Similars | 65518-15P-2 | COGENT Zx C18 (80A) HPLC column, 150x2.10mmx5.0um | C18 | 150 | 2.1 | 5 | 80 | 225 m2/g | 3.0 - 8.5 | RP | Zorbax Clone | L1
HPLC | MICROSOLV | Cogent Similars | 65518-15P-3 | COGENT Zx C18 (80A) HPLC column, 150x3.00mmx5.0um | C18 | 150 | 3 | 5 | 80 | 225 m2/g | 3.0 - 8.5 | RP | Zorbax Clone | L1
HPLC | MICROSOLV | Cogent Similars | 65518-15P-4 | COGENT Zx C18 (80A) HPLC column, 150x4.00mmx5.0um | C18 | 150 | 4 | 5 | 80 | 225 m2/g | 3.0 - 8.5 | RP | Zorbax Clone | L1
HPLC | MICROSOLV | Cogent Similars | 65518-15P | COGENT Zx C18 (80A) HPLC column, 150x4.60mmx5.0um | C18 | 150 | 4.6 | 5 | 80 | 225 m2/g | 3.0 - 8.5 | RP | Zorbax Clone | L1
HPLC | MICROSOLV | Cogent Similars | 65518-25P-4 | COGENT Zx C18 (80A) HPLC column, 250x4.00mmx5.0um | C18 | 250 | 4 | 5 | 80 | 225 m2/g | 3.0 - 8.5 | RP | Zorbax Clone | L1
HPLC | MICROSOLV | Cogent Similars | 65518-25P | COGENT Zx C18 (80A) HPLC column, 250x4.60mmx5.0um | C18 | 250 | 4.6 | 5 | 80 | 225 m2/g | 3.0 - 8.5 | RP | Zorbax Clone | L1
HPLC | MICROSOLV | Cogent Similars | 65518-05P-2 | COGENT Zx C18 (80A) HPLC column, 50x2.10mmx5.0um | C18 | 50 | 2.1 | 5 | 80 | 225 m2/g | 3.0 - 8.5 | RP | Zorbax Clone | L1
HPLC | MICROSOLV | Cogent Similars | 65518-05P-3 | COGENT Zx C18 (80A) HPLC column, 50x3.00mmx5.0um | C18 | 50 | 3 | 5 | 80 | 225 m2/g | 3.0 - 8.5 | RP | Zorbax Clone | L1
HPLC | MICROSOLV | Cogent Similars | 65518-05P-4 | COGENT Zx C18 (80A) HPLC column, 50x4.00mmx5.0um | C18 | 50 | 4 | 5 | 80 | 225 m2/g | 3.0 - 8.5 | RP | Zorbax Clone | L1
HPLC | MICROSOLV | Cogent Similars | 65518-05P | COGENT Zx C18 (80A) HPLC column, 50x4.60mmx5.0um | C18 | 50 | 4.6 | 5 | 80 | 225 m2/g | 3.0 - 8.5 | RP | Zorbax Clone | L1
HPLC | MICROSOLV | Cogent Similars | 65518-75P-2 | COGENT Zx C18 (80A) HPLC column, 75x2.10mmx5.0um | C18 | 75 | 2.1 | 5 | 80 | 225 m2/g | 3.0 - 8.5 | RP | Zorbax Clone | L1
HPLC | MICROSOLV | Cogent Similars | 65518-75P-3 | COGENT Zx C18 (80A) HPLC column, 75x3.00mmx5.0um | C18 | 75 | 3 | 5 | 80 | 225 m2/g | 3.0 - 8.5 | RP | Zorbax Clone | L1
HPLC | MICROSOLV | Cogent Similars | 65518-75P-4 | COGENT Zx C18 (80A) HPLC column, 75x4.00mmx5.0um | C18 | 75 | 4 | 5 | 80 | 225 m2/g | 3.0 - 8.5 | RP | Zorbax Clone | L1
HPLC | MICROSOLV | Cogent Similars | 65518-75P | COGENT Zx C18 (80A) HPLC column, 75x4.60mmx5.0um | C18 | 75 | 4.6 | 5 | 80 | 225 m2/g | 3.0 - 8.5 | RP | Zorbax Clone | L1
HPLC | MICROSOLV | Cogent Similars | 65508-10P-2 | COGENT Zx C8 (80A) HPLC column, 100x2.10mmx5.0um | C8 | 100 | 2.1 | 5 | 80 | 225 m2/g | 3.0 - 8.5 | RP | Zorbax Clone | L7
HPLC | MICROSOLV | Cogent Similars | 65508-10P-3 | COGENT Zx C8 (80A) HPLC column, 100x3.00mmx5.0um | C8 | 100 | 3 | 5 | 80 | 225 m2/g | 3.0 - 8.5 | RP | Zorbax Clone | L7
HPLC | MICROSOLV | Cogent Similars | 65508-10P-4 | COGENT Zx C8 (80A) HPLC column, 100x4.00mmx5.0um | C8 | 100 | 4 | 5 | 80 | 225 m2/g | 3.0 - 8.5 | RP | Zorbax Clone | L7
HPLC | MICROSOLV | Cogent Similars | 65508-10P | COGENT Zx C8 (80A) HPLC column, 100x4.60mmx5.0um | C8 | 100 | 4.6 | 5 | 80 | 225 m2/g | 3.0 - 8.5 | RP | Zorbax Clone | L7
HPLC | MICROSOLV | Cogent Similars | 65508-15P-2 | COGENT Zx C8 (80A) HPLC column, 150x2.10mmx5.0um | C8 | 150 | 2.1 | 5 | 80 | 225 m2/g | 3.0 - 8.5 | RP | Zorbax Clone | L7
HPLC | MICROSOLV | Cogent Similars | 65508-15P-3 | COGENT Zx C8 (80A) HPLC column, 150x3.00mmx5.0um | C8 | 150 | 3 | 5 | 80 | 225 m2/g | 3.0 - 8.5 | RP | Zorbax Clone | L7
HPLC | MICROSOLV | Cogent Similars | 65508-15P-4 | COGENT Zx C8 (80A) HPLC column, 150x4.00mmx5.0um | C8 | 150 | 4 | 5 | 80 | 225 m2/g | 3.0 - 8.5 | RP | Zorbax Clone | L7
HPLC | MICROSOLV | Cogent Similars | 65508-15P | COGENT Zx C8 (80A) HPLC column, 150x4.60mmx5.0um | C8 | 150 | 4.6 | 5 | 80 | 225 m2/g | 3.0 - 8.5 | RP | Zorbax Clone | L7
HPLC | MICROSOLV | Cogent Similars | 65508-25P-4 | COGENT Zx C8 (80A) HPLC column, 250x4.00mmx5.0um | C8 | 250 | 4 | 5 | 80 | 225 m2/g | 3.0 - 8.5 | RP | Zorbax Clone | L7
HPLC | MICROSOLV | Cogent Similars | 65508-25P | COGENT Zx C8 (80A) HPLC column, 250x4.60mmx5.0um | C8 | 250 | 4.6 | 5 | 80 | 225 m2/g | 3.0 - 8.5 | RP | Zorbax Clone | L7
HPLC | MICROSOLV | Cogent Similars | 65508-05P-2 | COGENT Zx C8 (80A) HPLC column, 50x2.10mmx5.0um | C8 | 50 | 2.1 | 5 | 80 | 225 m2/g | 3.0 - 8.5 | RP | Zorbax Clone | L7
HPLC | MICROSOLV | Cogent Similars | 65508-05P-3 | COGENT Zx C8 (80A) HPLC column, 50x3.00mmx5.0um | C8 | 50 | 3 | 5 | 80 | 225 m2/g | 3.0 - 8.5 | RP | Zorbax Clone | L7
HPLC | MICROSOLV | Cogent Similars | 65508-05P-4 | COGENT Zx C8 (80A) HPLC column, 50x4.00mmx5.0um | C8 | 50 | 4 | 5 | 80 | 225 m2/g | 3.0 - 8.5 | RP | Zorbax Clone | L7
HPLC | MICROSOLV | Cogent Similars | 65508-05P | COGENT Zx C8 (80A) HPLC column, 50x4.60mmx5.0um | C8 | 50 | 4.6 | 5 | 80 | 225 m2/g | 3.0 - 8.5 | RP | Zorbax Clone | L7
HPLC | MICROSOLV | Cogent Similars | 65508-75P-2 | COGENT Zx C8 (80A) HPLC column, 75x2.10mmx5.0um | C8 | 75 | 2.1 | 5 | 80 | 225 m2/g | 3.0 - 8.5 | RP | Zorbax Clone | L7
HPLC | MICROSOLV | Cogent Similars | 65508-75P-3 | COGENT Zx C8 (80A) HPLC column, 75x3.00mmx5.0um | C8 | 75 | 3 | 5 | 80 | 225 m2/g | 3.0 - 8.5 | RP | Zorbax Clone | L7
HPLC | MICROSOLV | Cogent Similars | 65508-75P-4 | COGENT Zx C8 (80A) HPLC column, 75x4.00mmx5.0um | C8 | 75 | 4 | 5 | 80 | 225 m2/g | 3.0 - 8.5 | RP | Zorbax Clone | L7
HPLC | MICROSOLV | Cogent Similars | 59001-15P | COGENT MicroBee Silica (125A) HPLC column, 150x4.60mmx10.0um | Silica | 150 | 4.6 | 10 | 125 | 300 m2/g | N/A | ANP | uBondapak Clone | L3
HPLC | MICROSOLV | Cogent Similars | 59001-25P | COGENT MicroBee Silica (125A) HPLC column, 250x4.60mmx10.0um | Silica | 250 | 4.6 | 10 | 125 | 300 m2/g | N/A | ANP | uBondapak Clone | L3
HPLC | MICROSOLV | Cogent TYPE-C | 40000-P50-50 | COGENT Silica-C (100A) HPLC column, 50x50.00mmx10.0um | Silica | 50 | 50 | 10 | 100 | 390+/- 30m2/g | 2.0 - 7.0 | ANP | Silica Hydride Base | N/A
IEX | MICROSOLV | Cogent IEX | 67085-10P-4 | COGENT-IEX SAX (100A) HPLC column, 100x4.00mmx10.0um | SAX | 100 | 4 | 10 | 100 | 325 m2/g | 3.0 - 8.5 | IEX | Silica Base | L14
IEX | MICROSOLV | Cogent IEX | 67085-10P | COGENT-IEX SAX (100A) HPLC column, 100x4.60mmx10.0um | SAX | 100 | 4.6 | 10 | 100 | 325 m2/g | 3.0 - 8.5 | IEX | Silica Base | L14
IEX | MICROSOLV | Cogent IEX | 67085-15P-4 | COGENT-IEX SAX (100A) HPLC column, 150x4.00mmx10.0um | SAX | 150 | 4 | 10 | 100 | 325 m2/g | 3.0 - 8.5 | IEX | Silica Base | L14
IEX | MICROSOLV | Cogent IEX | 67085-15P | COGENT-IEX SAX (100A) HPLC column, 150x4.60mmx10.0um | SAX | 150 | 4.6 | 10 | 100 | 325 m2/g | 3.0 - 8.5 | IEX | Silica Base | L14
IEX | MICROSOLV | Cogent IEX | 67085-25P-4 | COGENT-IEX SAX (100A) HPLC column, 250x4.00mmx10.0um | SAX | 250 | 4 | 10 | 100 | 325 m2/g | 3.0 - 8.5 | IEX | Silica Base | L14
IEX | MICROSOLV | Cogent IEX | 67085-25P | COGENT-IEX SAX (100A) HPLC column, 250x4.60mmx10.0um | SAX | 250 | 4.6 | 10 | 100 | 325 m2/g | 3.0 - 8.5 | IEX | Silica Base | L14
IEX | MICROSOLV | Cogent IEX | 67085-05P-4 | COGENT-IEX SAX (100A) HPLC column, 50x4.00mmx10.0um | SAX | 50 | 4 | 10 | 100 | 325 m2/g | 3.0 - 8.5 | IEX | Silica Base | L14
IEX | MICROSOLV | Cogent IEX | 67085-05P | COGENT-IEX SAX (100A) HPLC column, 50x4.60mmx10.0um | SAX | 50 | 4.6 | 10 | 100 | 325 m2/g | 3.0 - 8.5 | IEX | Silica Base | L14
IEX | MICROSOLV | Cogent IEX | 67085-75P-4 | COGENT-IEX SAX (100A) HPLC column, 75x4.00mmx10.0um | SAX | 75 | 4 | 10 | 100 | 325 m2/g | 3.0 - 8.5 | IEX | Silica Base | L14
IEX | MICROSOLV | Cogent IEX | 67085-75P | COGENT-IEX SAX (100A) HPLC column, 75x4.60mmx10.0um | SAX | 75 | 4.6 | 10 | 100 | 325 m2/g | 3.0 - 8.5 | IEX | Silica Base | L14
IEX | MICROSOLV | Cogent IEX | 67086-10P-4 | COGENT-IEX SCX (100A) HPLC column, 100x4.00mmx10.0um | SCX | 100 | 4 | 10 | 100 | 325 m2/g | 3.0 - 8.5 | IEX | Silica Base | L9
IEX | MICROSOLV | Cogent IEX | 67086-10P | COGENT-IEX SCX (100A) HPLC column, 100x4.60mmx10.0um | SCX | 100 | 4.6 | 10 | 100 | 325 m2/g | 3.0 - 8.5 | IEX | Silica Base | L9
IEX | MICROSOLV | Cogent IEX | 67086-15P-4 | COGENT-IEX SCX (100A) HPLC column, 150x4.00mmx10.0um | SCX | 150 | 4 | 10 | 100 | 325 m2/g | 3.0 - 8.5 | IEX | Silica Base | L9
IEX | MICROSOLV | Cogent IEX | 67086-15P | COGENT-IEX SCX (100A) HPLC column, 150x4.60mmx10.0um | SCX | 150 | 4.6 | 10 | 100 | 325 m2/g | 3.0 - 8.5 | IEX | Silica Base | L9
IEX | MICROSOLV | Cogent IEX | 67086-25P-4 | COGENT-IEX SCX (100A) HPLC column, 250x4.00mmx10.0um | SCX | 250 | 4 | 10 | 100 | 325 m2/g | 3.0 - 8.5 | IEX | Silica Base | L9
IEX | MICROSOLV | Cogent IEX | 67086-25P | COGENT-IEX SCX (100A) HPLC column, 250x4.60mmx10.0um | SCX | 250 | 4.6 | 10 | 100 | 325 m2/g | 3.0 - 8.5 | IEX | Silica Base | L9
IEX | MICROSOLV | Cogent IEX | 67086-05P-4 | COGENT-IEX SCX (100A) HPLC column, 50x4.00mmx10.0um | SCX | 50 | 4 | 10 | 100 | 325 m2/g | 3.0 - 8.5 | IEX | Silica Base | L9
IEX | MICROSOLV | Cogent IEX | 67086-05P | COGENT-IEX SCX (100A) HPLC column, 50x4.60mmx10.0um | SCX | 50 | 4.6 | 10 | 100 | 325 m2/g | 3.0 - 8.5 | IEX | Silica Base | L9
IEX | MICROSOLV | Cogent IEX | 67086-75P-4 | COGENT-IEX SCX (100A) HPLC column, 75x4.00mmx10.0um | SCX | 75 | 4 | 10 | 100 | 325 m2/g | 3.0 - 8.5 | IEX | Silica Base | L9
IEX | MICROSOLV | Cogent IEX | 67086-75P | COGENT-IEX SCX (100A) HPLC column, 75x4.60mmx10.0um | SCX | 75 | 4.6 | 10 | 100 | 325 m2/g | 3.0 - 8.5 | IEX | Silica Base | L9
IEX | MICROSOLV | Cogent IEX | 67090-10P-4 | COGENT-IEX WAX (100A) HPLC column, 100x4.00mmx10.0um | WAX | 100 | 4 | 10 | 100 | 325 m2/g | 3.0 - 8.5 | IEX | Silica Base | N/A
IEX | MICROSOLV | Cogent IEX | 67090-10P | COGENT-IEX WAX (100A) HPLC column, 100x4.60mmx10.0um | WAX | 100 | 4.6 | 10 | 100 | 325 m2/g | 3.0 - 8.5 | IEX | Silica Base | N/A
IEX | MICROSOLV | Cogent IEX | 67090-15P-4 | COGENT-IEX WAX (100A) HPLC column, 150x4.00mmx10.0um | WAX | 150 | 4 | 10 | 100 | 325 m2/g | 3.0 - 8.5 | IEX | Silica Base | N/A
IEX | MICROSOLV | Cogent IEX | 67090-15P | COGENT-IEX WAX (100A) HPLC column, 150x4.60mmx10.0um | WAX | 150 | 4.6 | 10 | 100 | 325 m2/g | 3.0 - 8.5 | IEX | Silica Base | N/A
IEX | MICROSOLV | Cogent IEX | 67090-25P-4 | COGENT-IEX WAX (100A) HPLC column, 250x4.00mmx10.0um | WAX | 250 | 4 | 10 | 100 | 325 m2/g | 3.0 - 8.5 | IEX | Silica Base | N/A
IEX | MICROSOLV | Cogent IEX | 67090-25P | COGENT-IEX WAX (100A) HPLC column, 250x4.60mmx10.0um | WAX | 250 | 4.6 | 10 | 100 | 325 m2/g | 3.0 - 8.5 | IEX | Silica Base | N/A
IEX | MICROSOLV | Cogent IEX | 67090-05P-4 | COGENT-IEX WAX (100A) HPLC column, 50x4.00mmx10.0um | WAX | 50 | 4 | 10 | 100 | 325 m2/g | 3.0 - 8.5 | IEX | Silica Base | N/A
IEX | MICROSOLV | Cogent IEX | 67090-05P | COGENT-IEX WAX (100A) HPLC column, 50x4.60mmx10.0um | WAX | 50 | 4.6 | 10 | 100 | 325 m2/g | 3.0 - 8.5 | IEX | Silica Base | N/A
IEX | MICROSOLV | Cogent IEX | 67090-75P-4 | COGENT-IEX WAX (100A) HPLC column, 75x4.00mmx10.0um | WAX | 75 | 4 | 10 | 100 | 325 m2/g | 3.0 - 8.5 | IEX | Silica Base | N/A
IEX | MICROSOLV | Cogent IEX | 67090-75P | COGENT-IEX WAX (100A) HPLC column, 75x4.60mmx10.0um | WAX | 75 | 4.6 | 10 | 100 | 325 m2/g | 3.0 - 8.5 | IEX | Silica Base | N/A
IEX | MICROSOLV | Cogent IEX | 67091-10P-4 | COGENT-IEX WCX (100A) HPLC column, 100x4.00mmx10.0um | WCX | 100 | 4 | 10 | 100 | 325 m2/g | 3.0 - 8.5 | IEX | Silica Base | N/A
IEX | MICROSOLV | Cogent IEX | 67091-10P | COGENT-IEX WCX (100A) HPLC column, 100x4.60mmx10.0um | WCX | 100 | 4.6 | 10 | 100 | 325 m2/g | 3.0 - 8.5 | IEX | Silica Base | N/A
IEX | MICROSOLV | Cogent IEX | 67091-15P-4 | COGENT-IEX WCX (100A) HPLC column, 150x4.00mmx10.0um | WCX | 150 | 4 | 10 | 100 | 325 m2/g | 3.0 - 8.5 | IEX | Silica Base | N/A
IEX | MICROSOLV | Cogent IEX | 67091-15P | COGENT-IEX WCX (100A) HPLC column, 150x4.60mmx10.0um | WCX | 150 | 4.6 | 10 | 100 | 325 m2/g | 3.0 - 8.5 | IEX | Silica Base | N/A
IEX | MICROSOLV | Cogent IEX | 67091-25P-4 | COGENT-IEX WCX (100A) HPLC column, 250x4.00mmx10.0um | WCX | 250 | 4 | 10 | 100 | 325 m2/g | 3.0 - 8.5 | IEX | Silica Base | N/A
IEX | MICROSOLV | Cogent IEX | 67091-25P | COGENT-IEX WCX (100A) HPLC column, 250x4.60mmx10.0um | WCX | 250 | 4.6 | 10 | 100 | 325 m2/g | 3.0 - 8.5 | IEX | Silica Base | N/A
IEX | MICROSOLV | Cogent IEX | 67091-05P-4 | COGENT-IEX WCX (100A) HPLC column, 50x4.00mmx10.0um | WCX | 50 | 4 | 10 | 100 | 325 m2/g | 3.0 - 8.5 | IEX | Silica Base | N/A
IEX | MICROSOLV | Cogent IEX | 67091-05P | COGENT-IEX WCX (100A) HPLC column, 50x4.60mmx10.0um | WCX | 50 | 4.6 | 10 | 100 | 325 m2/g | 3.0 - 8.5 | IEX | Silica Base | N/A
IEX | MICROSOLV | Cogent IEX | 67091-75P-4 | COGENT-IEX WCX (100A) HPLC column, 75x4.00mmx10.0um | WCX | 75 | 4 | 10 | 100 | 325 m2/g | 3.0 - 8.5 | IEX | Silica Base | N/A
IEX | MICROSOLV | Cogent IEX | 67091-75P | COGENT-IEX WCX (100A) HPLC column, 75x4.60mmx10.0um | WCX | 75 | 4.6 | 10 | 100 | 325 m2/g | 3.0 - 8.5 | IEX | Silica Base | N/A
HPLC | MICROSOLV | Cogent NP | 68040-SP-PG1 | COGENT-NP Amino (100A) guard cartridge, 10x10.00mmx10.0um; 5/pk. | NH2 | 10 | 10 | 10 | 100 | 325 m2/g | 3.0 - 8.5 | NP |  | L8
HPLC | MICROSOLV | Cogent NP | 68040-PG1 | COGENT-NP Amino (100A) guard cartridge, 10x2.10mmx10.0um; 5/pk. | NH2 | 10 | 2.1 | 10 | 100 | 325 m2/g | 3.0 - 8.5 | NP |  | L8
HPLC | MICROSOLV | Cogent NP | 68040-P21-PG1 | COGENT-NP Amino (100A) guard cartridge, 10x21.20mmx10.0um; 1/pk. | NH2 | 10 | 21.2 | 10 | 100 | 325 m2/g | 3.0 - 8.5 | NP |  | L8
HPLC | MICROSOLV | Cogent NP | 68040-P30-PG1 | COGENT-NP Amino (100A) guard cartridge, 10x30.00mmx10.0um; 1/pk. | NH2 | 10 | 30 | 10 | 100 | 325 m2/g | 3.0 - 8.5 | NP |  | L8
HPLC | MICROSOLV | Cogent NP | 68040-PG2 | COGENT-NP Amino (100A) guard cartridge, 10x4.00mmx10.0um; 5/pk. | NH2 | 10 | 4 | 10 | 100 | 325 m2/g | 3.0 - 8.5 | NP |  | L8
HPLC | MICROSOLV | Cogent NP | 68040-SP100 | COGENT-NP Amino (100A) HPLC column, 100x10.00mmx10.0um | NH2 | 100 | 10 | 10 | 100 | 325 m2/g | 3.0 - 8.5 | NP |  | L8
HPLC | MICROSOLV | Cogent NP | 68040-10P-2 | COGENT-NP Amino (100A) HPLC column, 100x2.10mmx10.0um | NH2 | 100 | 2.1 | 10 | 100 | 325 m2/g | 3.0 - 8.5 | NP |  | L8
HPLC | MICROSOLV | Cogent NP | 68040-P21-100 | COGENT-NP Amino (100A) HPLC column, 100x21.20mmx10.0um | NH2 | 100 | 21.2 | 10 | 100 | 325 m2/g | 3.0 - 8.5 | NP |  | L8
HPLC | MICROSOLV | Cogent NP | 68040-P30-100 | COGENT-NP Amino (100A) HPLC column, 100x30.00mmx10.0um | NH2 | 100 | 30 | 10 | 100 | 325 m2/g | 3.0 - 8.5 | NP |  | L8
HPLC | MICROSOLV | Cogent NP | 68040-10P | COGENT-NP Amino (100A) HPLC column, 100x4.60mmx10.0um | NH2 | 100 | 4.6 | 10 | 100 | 325 m2/g | 3.0 - 8.5 | NP |  | L8
HPLC | MICROSOLV | Cogent NP | 68040-P50-100 | COGENT-NP Amino (100A) HPLC column, 100x50.00mmx10.0um | NH2 | 100 | 50 | 10 | 100 | 325 m2/g | 3.0 - 8.5 | NP |  | L8
HPLC | MICROSOLV | Cogent NP | 68040-MP100 | COGENT-NP Amino (100A) HPLC column, 100x7.80mmx10.0um | NH2 | 100 | 7.8 | 10 | 100 | 325 m2/g | 3.0 - 8.5 | NP |  | L8
HPLC | MICROSOLV | Cogent NP | 68040-SP150 | COGENT-NP Amino (100A) HPLC column, 150x10.00mmx10.0um | NH2 | 150 | 10 | 10 | 100 | 325 m2/g | 3.0 - 8.5 | NP |  | L8
HPLC | MICROSOLV | Cogent NP | 68040-15P-2 | COGENT-NP Amino (100A) HPLC column, 150x2.10mmx10.0um | NH2 | 150 | 2.1 | 10 | 100 | 325 m2/g | 3.0 - 8.5 | NP |  | L8
HPLC | MICROSOLV | Cogent NP | 68040-P21-150 | COGENT-NP Amino (100A) HPLC column, 150x21.20mmx10.0um | NH2 | 150 | 21.2 | 10 | 100 | 325 m2/g | 3.0 - 8.5 | NP |  | L8
HPLC | MICROSOLV | Cogent NP | 68040-P30-150 | COGENT-NP Amino (100A) HPLC column, 150x30.00mmx10.0um | NH2 | 150 | 30 | 10 | 100 | 325 m2/g | 3.0 - 8.5 | NP |  | L8
HPLC | MICROSOLV | Cogent NP | 68040-15P | COGENT-NP Amino (100A) HPLC column, 150x4.60mmx10.0um | NH2 | 150 | 4.6 | 10 | 100 | 325 m2/g | 3.0 - 8.5 | NP |  | L8
HPLC | MICROSOLV | Cogent NP | 68040-P50-150 | COGENT-NP Amino (100A) HPLC column, 150x50.00mmx10.0um | NH2 | 150 | 50 | 10 | 100 | 325 m2/g | 3.0 - 8.5 | NP |  | L8
HPLC | MICROSOLV | Cogent NP | 68040-MP150 | COGENT-NP Amino (100A) HPLC column, 150x7.80mmx10.0um | NH2 | 150 | 7.8 | 10 | 100 | 325 m2/g | 3.0 - 8.5 | NP |  | L8
HPLC | MICROSOLV | Cogent NP | 68040-P30-250 | COGENT-NP Amino (100A) HPLC column, 250x30.00mmx10.0um | NH2 | 250 | 30 | 10 | 100 | 325 m2/g | 3.0 - 8.5 | NP |  | L8
HPLC | MICROSOLV | Cogent NP | 68040-25P | COGENT-NP Amino (100A) HPLC column, 250x4.60mmx10.0um | NH2 | 250 | 4.6 | 10 | 100 | 325 m2/g | 3.0 - 8.5 | NP |  | L8
HPLC | MICROSOLV | Cogent NP | 68040-P50-250 | COGENT-NP Amino (100A) HPLC column, 250x50.00mmx10.0um | NH2 | 250 | 50 | 10 | 100 | 325 m2/g | 3.0 - 8.5 | NP |  | L8
HPLC | MICROSOLV | Cogent NP | 68040-MP250 | COGENT-NP Amino (100A) HPLC column, 250x7.80mmx10.0um | NH2 | 250 | 7.8 | 10 | 100 | 325 m2/g | 3.0 - 8.5 | NP |  | L8
HPLC | MICROSOLV | Cogent NP | 68040-SP50 | COGENT-NP Amino (100A) HPLC column, 50x10.00mmx10.0um | NH2 | 50 | 10 | 10 | 100 | 325 m2/g | 3.0 - 8.5 | NP |  | L8
HPLC | MICROSOLV | Cogent NP | 68040-05P-2 | COGENT-NP Amino (100A) HPLC column, 50x2.10mmx10.0um | NH2 | 50 | 2.1 | 10 | 100 | 325 m2/g | 3.0 - 8.5 | NP |  | L8
HPLC | MICROSOLV | Cogent NP | 68040-P30-50 | COGENT-NP Amino (100A) HPLC column, 50x30.00mmx10.0um | NH2 | 50 | 30 | 10 | 100 | 325 m2/g | 3.0 - 8.5 | NP |  | L8
HPLC | MICROSOLV | Cogent NP | 68040-05P | COGENT-NP Amino (100A) HPLC column, 50x4.60mmx10.0um | NH2 | 50 | 4.6 | 10 | 100 | 325 m2/g | 3.0 - 8.5 | NP |  | L8
HPLC | MICROSOLV | Cogent NP | 68040-P50-50 | COGENT-NP Amino (100A) HPLC column, 50x50.00mmx10.0um | NH2 | 50 | 50 | 10 | 100 | 325 m2/g | 3.0 - 8.5 | NP |  | L8
HPLC | MICROSOLV | Cogent NP | 68040-MP50 | COGENT-NP Amino (100A) HPLC column, 50x7.80mmx10.0um | NH2 | 50 | 7.8 | 10 | 100 | 325 m2/g | 3.0 - 8.5 | NP |  | L8
HPLC | MICROSOLV | Cogent NP | 68040-SP-PG1-3 | COGENT-NP Amino (300A) guard cartridge, 10x10.00mmx10.0um; 5/pk. | NH2 | 10 | 10 | 10 | 300 | 100 m2/g | 3.0 - 8.5 | NP |  | L8
HPLC | MICROSOLV | Cogent NP | 68040-PG1-3 | COGENT-NP Amino (300A) guard cartridge, 10x2.10mmx10.0um; 5/pk. | NH2 | 10 | 2.1 | 10 | 300 | 100 m2/g | 3.0 - 8.5 | NP |  | L8
HPLC | MICROSOLV | Cogent NP | 68040-P21-PG1-3 | COGENT-NP Amino (300A) guard cartridge, 10x21.20mmx10.0um; 1/pk. | NH2 | 10 | 21.2 | 10 | 300 | 100 m2/g | 3.0 - 8.5 | NP |  | L8
HPLC | MICROSOLV | Cogent NP | 68040-P30-PG1-3 | COGENT-NP Amino (300A) guard cartridge, 10x30.00mmx10.0um; 1/pk. | NH2 | 10 | 30 | 10 | 300 | 100 m2/g | 3.0 - 8.5 | NP |  | L8
HPLC | MICROSOLV | Cogent NP | 68040-PG2-3 | COGENT-NP Amino (300A) guard cartridge, 10x4.00mmx10.0um; 5/pk. | NH2 | 10 | 4 | 10 | 300 | 100 m2/g | 3.0 - 8.5 | NP |  | L8
HPLC | MICROSOLV | Cogent NP | 68040-SP100-3M | COGENT-NP Amino (300A) HPLC column, 100x10.00mmx10.0um | NH2 | 100 | 10 | 10 | 300 | 100 m2/g | 3.0 - 8.5 | NP |  | L8
HPLC | MICROSOLV | Cogent NP | 68040-10P-2-3M | COGENT-NP Amino (300A) HPLC column, 100x2.10mmx10.0um | NH2 | 100 | 2.1 | 10 | 300 | 100 m2/g | 3.0 - 8.5 | NP |  | L8
HPLC | MICROSOLV | Cogent NP | 68040-P21-1003M | COGENT-NP Amino (300A) HPLC column, 100x21.20mmx10.0um | NH2 | 100 | 21.2 | 10 | 300 | 100 m2/g | 3.0 - 8.5 | NP |  | L8
HPLC | MICROSOLV | Cogent NP | 68040-P30-1003M | COGENT-NP Amino (300A) HPLC column, 100x30.00mmx10.0um | NH2 | 100 | 30 | 10 | 300 | 100 m2/g | 3.0 - 8.5 | NP |  | L8
HPLC | MICROSOLV | Cogent NP | 68040-10P-4-3M | COGENT-NP Amino (300A) HPLC column, 100x4.00mmx10.0um | NH2 | 100 | 4 | 10 | 300 | 100 m2/g | 3.0 - 8.5 | NP |  | L8
HPLC | MICROSOLV | Cogent NP | 68040-10P-3M | COGENT-NP Amino (300A) HPLC column, 100x4.60mmx10.0um | NH2 | 100 | 4.6 | 10 | 300 | 100 m2/g | 3.0 - 8.5 | NP |  | L8
HPLC | MICROSOLV | Cogent NP | 68040-P50-1003M | COGENT-NP Amino (300A) HPLC column, 100x50.00mmx10.0um | NH2 | 100 | 50 | 10 | 300 | 100 m2/g | 3.0 - 8.5 | NP |  | L8
HPLC | MICROSOLV | Cogent NP | 68040-MP100-3M | COGENT-NP Amino (300A) HPLC column, 100x7.80mmx10.0um | NH2 | 100 | 7.8 | 10 | 300 | 100 m2/g | 3.0 - 8.5 | NP |  | L8
HPLC | MICROSOLV | Cogent NP | 68040-SP150-3M | COGENT-NP Amino (300A) HPLC column, 150x10.00mmx10.0um | NH2 | 150 | 10 | 10 | 300 | 100 m2/g | 3.0 - 8.5 | NP |  | L8
HPLC | MICROSOLV | Cogent NP | 68040-15P-2-3M | COGENT-NP Amino (300A) HPLC column, 150x2.10mmx10.0um | NH2 | 150 | 2.1 | 10 | 300 | 100 m2/g | 3.0 - 8.5 | NP |  | L8
HPLC | MICROSOLV | Cogent NP | 68040-P21-1503M | COGENT-NP Amino (300A) HPLC column, 150x21.20mmx10.0um | NH2 | 150 | 21.2 | 10 | 300 | 100 m2/g | 3.0 - 8.5 | NP |  | L8
HPLC | MICROSOLV | Cogent NP | 68040-P30-1503M | COGENT-NP Amino (300A) HPLC column, 150x30.00mmx10.0um | NH2 | 150 | 30 | 10 | 300 | 100 m2/g | 3.0 - 8.5 | NP |  | L8
HPLC | MICROSOLV | Cogent NP | 68040-15P-4-3M | COGENT-NP Amino (300A) HPLC column, 150x4.00mmx10.0um | NH2 | 150 | 4 | 10 | 300 | 100 m2/g | 3.0 - 8.5 | NP |  | L8
HPLC | MICROSOLV | Cogent NP | 68040-15P-3M | COGENT-NP Amino (300A) HPLC column, 150x4.60mmx10.0um | NH2 | 150 | 4.6 | 10 | 300 | 100 m2/g | 3.0 - 8.5 | NP |  | L8
HPLC | MICROSOLV | Cogent NP | 68040-P50-1503M | COGENT-NP Amino (300A) HPLC column, 150x50.00mmx10.0um | NH2 | 150 | 50 | 10 | 300 | 100 m2/g | 3.0 - 8.5 | NP |  | L8
HPLC | MICROSOLV | Cogent NP | 68040-MP150-3M | COGENT-NP Amino (300A) HPLC column, 150x7.80mmx10.0um | NH2 | 150 | 7.8 | 10 | 300 | 100 m2/g | 3.0 - 8.5 | NP |  | L8
HPLC | MICROSOLV | Cogent NP | 68040-SP250-3M | COGENT-NP Amino (300A) HPLC column, 250x10.00mmx10.0um | NH2 | 250 | 10 | 10 | 300 | 100 m2/g | 3.0 - 8.5 | NP |  | L8
HPLC | MICROSOLV | Cogent NP | 68040-P21-250 | COGENT-NP Amino (300A) HPLC column, 250x21.20mmx10.0um | NH2 | 250 | 21.2 | 10 | 300 | 100 m2/g | 3.0 - 8.5 | NP |  | L8
HPLC | MICROSOLV | Cogent NP | 68040-P21-2503M | COGENT-NP Amino (300A) HPLC column, 250x21.20mmx10.0um | NH2 | 250 | 21.2 | 10 | 300 | 100 m2/g | 3.0 - 8.5 | NP |  | L8
HPLC | MICROSOLV | Cogent NP | 68040-P30-2503M | COGENT-NP Amino (300A) HPLC column, 250x30.00mmx10.0um | NH2 | 250 | 30 | 10 | 300 | 100 m2/g | 3.0 - 8.5 | NP |  | L8
HPLC | MICROSOLV | Cogent NP | 68040-25P-4-3M | COGENT-NP Amino (300A) HPLC column, 250x4.00mmx10.0um | NH2 | 250 | 4 | 10 | 300 | 100 m2/g | 3.0 - 8.5 | NP |  | L8
HPLC | MICROSOLV | Cogent NP | 68040-25P-3M | COGENT-NP Amino (300A) HPLC column, 250x4.60mmx10.0um | NH2 | 250 | 4.6 | 10 | 300 | 100 m2/g | 3.0 - 8.5 | NP |  | L8
HPLC | MICROSOLV | Cogent NP | 68040-P50-2503M | COGENT-NP Amino (300A) HPLC column, 250x50.00mmx10.0um | NH2 | 250 | 50 | 10 | 300 | 100 m2/g | 3.0 - 8.5 | NP |  | L8
HPLC | MICROSOLV | Cogent NP | 68040-MP250-3M | COGENT-NP Amino (300A) HPLC column, 250x7.80mmx10.0um | NH2 | 250 | 7.8 | 10 | 300 | 100 m2/g | 3.0 - 8.5 | NP |  | L8
HPLC | MICROSOLV | Cogent NP | 68040-SP50-3M | COGENT-NP Amino (300A) HPLC column, 50x10.00mmx10.0um | NH2 | 50 | 10 | 10 | 300 | 100 m2/g | 3.0 - 8.5 | NP |  | L8
HPLC | MICROSOLV | Cogent NP | 68040-05P-2-3M | COGENT-NP Amino (300A) HPLC column, 50x2.10mmx10.0um | NH2 | 50 | 2.1 | 10 | 300 | 100 m2/g | 3.0 - 8.5 | NP |  | L8
HPLC | MICROSOLV | Cogent NP | 68040-P21-50 | COGENT-NP Amino (300A) HPLC column, 50x21.20mmx10.0um | NH2 | 50 | 21.2 | 10 | 300 | 100 m2/g | 3.0 - 8.5 | NP |  | L8
HPLC | MICROSOLV | Cogent NP | 68040-P21-50-3M | COGENT-NP Amino (300A) HPLC column, 50x21.20mmx10.0um | NH2 | 50 | 21.2 | 10 | 300 | 100 m2/g | 3.0 - 8.5 | NP |  | L8
HPLC | MICROSOLV | Cogent NP | 68040-P30-50-3M | COGENT-NP Amino (300A) HPLC column, 50x30.00mmx10.0um | NH2 | 50 | 30 | 10 | 300 | 100 m2/g | 3.0 - 8.5 | NP |  | L8
HPLC | MICROSOLV | Cogent NP | 68040-05P-4-3M | COGENT-NP Amino (300A) HPLC column, 50x4.00mmx10.0um | NH2 | 50 | 4 | 10 | 300 | 100 m2/g | 3.0 - 8.5 | NP |  | L8
HPLC | MICROSOLV | Cogent NP | 68040-05P-3M | COGENT-NP Amino (300A) HPLC column, 50x4.60mmx10.0um | NH2 | 50 | 4.6 | 10 | 300 | 100 m2/g | 3.0 - 8.5 | NP |  | L8
HPLC | MICROSOLV | Cogent NP | 68040-P50-50-3M | COGENT-NP Amino (300A) HPLC column, 50x50.00mmx10.0um | NH2 | 50 | 50 | 10 | 300 | 100 m2/g | 3.0 - 8.5 | NP |  | L8
HPLC | MICROSOLV | Cogent NP | 68040-MP50-3M | COGENT-NP Amino (300A) HPLC column, 50x7.80mmx10.0um | NH2 | 50 | 7.8 | 10 | 300 | 100 m2/g | 3.0 - 8.5 | NP |  | L8
HPLC | MICROSOLV | Cogent NP | 68040-75P-4-3M | COGENT-NP Amino (300A) HPLC column, 75x4.00mmx10.0um | NH2 | 75 | 4 | 10 | 300 | 100 m2/g | 3.0 - 8.5 | NP |  | L8
HPLC | MICROSOLV | Cogent NP | 68040-75P-3M | COGENT-NP Amino (300A) HPLC column, 75x4.60mmx10.0um | NH2 | 75 | 4.6 | 10 | 300 | 100 m2/g | 3.0 - 8.5 | NP |  | L8
HPLC | MICROSOLV | Cogent NP | 82060-P21-PG1 | COGENT-NP Diol (100A) guard cartridge, 10x21.20mmx10.0um; 1/pk. | Diol | 10 | 21.2 | 10 | 100 | 325 m2/g | 3.0 - 8.5 | NP | SFC or HILIC | L20
HPLC | MICROSOLV | Cogent NP | 82060-P30-PG1 | COGENT-NP Diol (100A) guard cartridge, 10x30.00mmx10.0um; 1/pk. | Diol | 10 | 30 | 10 | 100 | 325 m2/g | 3.0 - 8.5 | NP | SFC or HILIC | L20
HPLC | MICROSOLV | Cogent NP | 82060-PG2 | COGENT-NP Diol (100A) guard cartridge, 10x4.00mmx10.0um; 5/pk. | Diol | 10 | 4 | 10 | 100 | 325 m2/g | 3.0 - 8.5 | NP | SFC or HILIC | L20
HPLC | MICROSOLV | Cogent NP | 82060-SP100 | COGENT-NP Diol (100A) HPLC column, 100x10.00mmx10.0um | Diol | 100 | 10 | 10 | 100 | 325 m2/g | 3.0 - 8.5 | NP | SFC or HILIC | L20
HPLC | MICROSOLV | Cogent NP | 82060-10P-2 | COGENT-NP Diol (100A) HPLC column, 100x2.10mmx10.0um | Diol | 100 | 2.1 | 10 | 100 | 325 m2/g | 3.0 - 8.5 | NP | SFC or HILIC | L20
HPLC | MICROSOLV | Cogent NP | 82060-P21-100 | COGENT-NP Diol (100A) HPLC column, 100x21.20mmx10.0um | Diol | 100 | 21.2 | 10 | 100 | 325 m2/g | 3.0 - 8.5 | NP | SFC or HILIC | L20
HPLC | MICROSOLV | Cogent NP | 82060-10P-3 | COGENT-NP Diol (100A) HPLC column, 100x3.00mmx10.0um | Diol | 100 | 3 | 10 | 100 | 325 m2/g | 3.0 - 8.5 | NP | SFC or HILIC | L20
HPLC | MICROSOLV | Cogent NP | 82060-P30-100 | COGENT-NP Diol (100A) HPLC column, 100x30.00mmx10.0um | Diol | 100 | 30 | 10 | 100 | 325 m2/g | 3.0 - 8.5 | NP | SFC or HILIC | L20
HPLC | MICROSOLV | Cogent NP | 82060-10P-4 | COGENT-NP Diol (100A) HPLC column, 100x4.00mmx10.0um | Diol | 100 | 4 | 10 | 100 | 325 m2/g | 3.0 - 8.5 | NP | SFC or HILIC | L20
HPLC | MICROSOLV | Cogent NP | 82060-10P | COGENT-NP Diol (100A) HPLC column, 100x4.60mmx10.0um | Diol | 100 | 4.6 | 10 | 100 | 325 m2/g | 3.0 - 8.5 | NP | SFC or HILIC | L20
HPLC | MICROSOLV | Cogent NP | 82060-P50-100 | COGENT-NP Diol (100A) HPLC column, 100x50.00mmx10.0um | Diol | 100 | 50 | 10 | 100 | 325 m2/g | 3.0 - 8.5 | NP | SFC or HILIC | L20
HPLC | MICROSOLV | Cogent NP | 82060-MP100 | COGENT-NP Diol (100A) HPLC column, 100x7.80mmx10.0um | Diol | 100 | 7.8 | 10 | 100 | 325 m2/g | 3.0 - 8.5 | NP | SFC or HILIC | L20
HPLC | MICROSOLV | Cogent NP | 82060-SP150 | COGENT-NP Diol (100A) HPLC column, 150x10.00mmx10.0um | Diol | 150 | 10 | 10 | 100 | 325 m2/g | 3.0 - 8.5 | NP | SFC or HILIC | L20
HPLC | MICROSOLV | Cogent NP | 82060-15P-2 | COGENT-NP Diol (100A) HPLC column, 150x2.10mmx10.0um | Diol | 150 | 2.1 | 10 | 100 | 325 m2/g | 3.0 - 8.5 | NP | SFC or HILIC | L20
HPLC | MICROSOLV | Cogent NP | 82060-P21-150 | COGENT-NP Diol (100A) HPLC column, 150x21.20mmx10.0um | Diol | 150 | 21.2 | 10 | 100 | 325 m2/g | 3.0 - 8.5 | NP | SFC or HILIC | L20
HPLC | MICROSOLV | Cogent NP | 82060-15P-3 | COGENT-NP Diol (100A) HPLC column, 150x3.00mmx10.0um | Diol | 150 | 3 | 10 | 100 | 325 m2/g | 3.0 - 8.5 | NP | SFC or HILIC | L20
HPLC | MICROSOLV | Cogent NP | 82060-P30-150 | COGENT-NP Diol (100A) HPLC column, 150x30.00mmx10.0um | Diol | 150 | 30 | 10 | 100 | 325 m2/g | 3.0 - 8.5 | NP | SFC or HILIC | L20
HPLC | MICROSOLV | Cogent NP | 82060-15P-4 | COGENT-NP Diol (100A) HPLC column, 150x4.00mmx10.0um | Diol | 150 | 4 | 10 | 100 | 325 m2/g | 3.0 - 8.5 | NP | SFC or HILIC | L20
HPLC | MICROSOLV | Cogent NP | 82060-15P | COGENT-NP Diol (100A) HPLC column, 150x4.60mmx10.0um | Diol | 150 | 4.6 | 10 | 100 | 325 m2/g | 3.0 - 8.5 | NP | SFC or HILIC | L20
HPLC | MICROSOLV | Cogent NP | 82060-P50-150 | COGENT-NP Diol (100A) HPLC column, 150x50.00mmx10.0um | Diol | 150 | 50 | 10 | 100 | 325 m2/g | 3.0 - 8.5 | NP | SFC or HILIC | L20
HPLC | MICROSOLV | Cogent NP | 82060-MP150 | COGENT-NP Diol (100A) HPLC column, 150x7.80mmx10.0um | Diol | 150 | 7.8 | 10 | 100 | 325 m2/g | 3.0 - 8.5 | NP | SFC or HILIC | L20
HPLC | MICROSOLV | Cogent NP | 82060-SP250 | COGENT-NP Diol (100A) HPLC column, 250x10.00mmx10.0um | Diol | 250 | 10 | 10 | 100 | 325 m2/g | 3.0 - 8.5 | NP | SFC or HILIC | L20
HPLC | MICROSOLV | Cogent NP | 82060-P21-250 | COGENT-NP Diol (100A) HPLC column, 250x21.20mmx10.0um | Diol | 250 | 21.2 | 10 | 100 | 325 m2/g | 3.0 - 8.5 | NP | SFC or HILIC | L20
HPLC | MICROSOLV | Cogent NP | 82060-P30-250 | COGENT-NP Diol (100A) HPLC column, 250x30.00mmx10.0um | Diol | 250 | 30 | 10 | 100 | 325 m2/g | 3.0 - 8.5 | NP | SFC or HILIC | L20
HPLC | MICROSOLV | Cogent NP | 82060-25P-4 | COGENT-NP Diol (100A) HPLC column, 250x4.00mmx10.0um | Diol | 250 | 4 | 10 | 100 | 325 m2/g | 3.0 - 8.5 | NP | SFC or HILIC | L20
HPLC | MICROSOLV | Cogent NP | 82060-25P | COGENT-NP Diol (100A) HPLC column, 250x4.60mmx10.0um | Diol | 250 | 4.6 | 10 | 100 | 325 m2/g | 3.0 - 8.5 | NP | SFC or HILIC | L20
HPLC | MICROSOLV | Cogent NP | 82060-P50-250 | COGENT-NP Diol (100A) HPLC column, 250x50.00mmx10.0um | Diol | 250 | 50 | 10 | 100 | 325 m2/g | 3.0 - 8.5 | NP | SFC or HILIC | L20
HPLC | MICROSOLV | Cogent NP | 82060-MP250 | COGENT-NP Diol (100A) HPLC column, 250x7.80mmx10.0um | Diol | 250 | 7.8 | 10 | 100 | 325 m2/g | 3.0 - 8.5 | NP | SFC or HILIC | L20
HPLC | MICROSOLV | Cogent NP | 82060-SP50 | COGENT-NP Diol (100A) HPLC column, 50x10.00mmx10.0um | Diol | 50 | 10 | 10 | 100 | 325 m2/g | 3.0 - 8.5 | NP | SFC or HILIC | L20
HPLC | MICROSOLV | Cogent NP | 82060-05P-2 | COGENT-NP Diol (100A) HPLC column, 50x2.10mmx10.0um | Diol | 50 | 2.1 | 10 | 100 | 325 m2/g | 3.0 - 8.5 | NP | SFC or HILIC | L20
HPLC | MICROSOLV | Cogent NP | 82060-P21-50 | COGENT-NP Diol (100A) HPLC column, 50x21.20mmx10.0um | Diol | 50 | 21.2 | 10 | 100 | 325 m2/g | 3.0 - 8.5 | NP | SFC or HILIC | L20
HPLC | MICROSOLV | Cogent NP | 82060-05P-3 | COGENT-NP Diol (100A) HPLC column, 50x3.00mmx10.0um | Diol | 50 | 3 | 10 | 100 | 325 m2/g | 3.0 - 8.5 | NP | SFC or HILIC | L20
HPLC | MICROSOLV | Cogent NP | 82060-P30-50 | COGENT-NP Diol (100A) HPLC column, 50x30.00mmx10.0um | Diol | 50 | 30 | 10 | 100 | 325 m2/g | 3.0 - 8.5 | NP | SFC or HILIC | L20
HPLC | MICROSOLV | Cogent NP | 82060-05P-4 | COGENT-NP Diol (100A) HPLC column, 50x4.00mmx10.0um | Diol | 50 | 4 | 10 | 100 | 325 m2/g | 3.0 - 8.5 | NP | SFC or HILIC | L20
HPLC | MICROSOLV | Cogent NP | 82060-05P | COGENT-NP Diol (100A) HPLC column, 50x4.60mmx10.0um | Diol | 50 | 4.6 | 10 | 100 | 325 m2/g | 3.0 - 8.5 | NP | SFC or HILIC | L20
HPLC | MICROSOLV | Cogent NP | 82060-P50-50 | COGENT-NP Diol (100A) HPLC column, 50x50.00mmx10.0um | Diol | 50 | 50 | 10 | 100 | 325 m2/g | 3.0 - 8.5 | NP | SFC or HILIC | L20
HPLC | MICROSOLV | Cogent NP | 82060-MP50 | COGENT-NP Diol (100A) HPLC column, 50x7.80mmx10.0um | Diol | 50 | 7.8 | 10 | 100 | 325 m2/g | 3.0 - 8.5 | NP | SFC or HILIC | L20
HPLC | MICROSOLV | Cogent NP | 82060-SP-PG1-3 | COGENT-NP Diol (300A) guard cartridge, 10x10.00mmx10.0um; 5/pk. | Diol | 10 | 10 | 10 | 300 | 100 m2/g | 3.0 - 8.5 | NP | SFC or HILIC | L20
HPLC | MICROSOLV | Cogent NP | 82060-P21-PG1-3 | COGENT-NP Diol (300A) guard cartridge, 10x21.20mmx10.0um; 1/pk. | Diol | 10 | 21.2 | 10 | 300 | 100 m2/g | 3.0 - 8.5 | NP | SFC or HILIC | L20
HPLC | MICROSOLV | Cogent NP | 82060-P30-PG1-3 | COGENT-NP Diol (300A) guard cartridge, 10x30.00mmx10.0um; 1/pk. | Diol | 10 | 30 | 10 | 300 | 100 m2/g | 3.0 - 8.5 | NP | SFC or HILIC | L20
HPLC | MICROSOLV | Cogent NP | 82060-PG2-3 | COGENT-NP Diol (300A) guard cartridge, 10x4.00mmx10.0um; 5/pk. | Diol | 10 | 4 | 10 | 300 | 100 m2/g | 3.0 - 8.5 | NP | SFC or HILIC | L20
HPLC | MICROSOLV | Cogent NP | 82060-SP100-3M | COGENT-NP Diol (300A) HPLC column, 100x10.00mmx10.0um | Diol | 100 | 10 | 10 | 300 | 100 m2/g | 3.0 - 8.5 | NP | SFC or HILIC | L20
HPLC | MICROSOLV | Cogent NP | 82060-P21-1003M | COGENT-NP Diol (300A) HPLC column, 100x21.20mmx10.0um | Diol | 100 | 21.2 | 10 | 300 | 100 m2/g | 3.0 - 8.5 | NP | SFC or HILIC | L20
HPLC | MICROSOLV | Cogent NP | 82060-P30-1003M | COGENT-NP Diol (300A) HPLC column, 100x30.00mmx10.0um | Diol | 100 | 30 | 10 | 300 | 100 m2/g | 3.0 - 8.5 | NP | SFC or HILIC | L20
HPLC | MICROSOLV | Cogent NP | 82060-10P-4-3M | COGENT-NP Diol (300A) HPLC column, 100x4.00mmx10.0um | Diol | 100 | 4 | 10 | 300 | 100 m2/g | 3.0 - 8.5 | NP | SFC or HILIC | L20
HPLC | MICROSOLV | Cogent NP | 82060-10P-3M | COGENT-NP Diol (300A) HPLC column, 100x4.60mmx10.0um | Diol | 100 | 4.6 | 10 | 300 | 100 m2/g | 3.0 - 8.5 | NP | SFC or HILIC | L20
HPLC | MICROSOLV | Cogent NP | 82060-P50-1003M | COGENT-NP Diol (300A) HPLC column, 100x50.00mmx10.0um | Diol | 100 | 50 | 10 | 300 | 100 m2/g | 3.0 - 8.5 | NP | SFC or HILIC | L20
HPLC | MICROSOLV | Cogent NP | 82060-MP100-3M | COGENT-NP Diol (300A) HPLC column, 100x7.80mmx10.0um | Diol | 100 | 7.8 | 10 | 300 | 100 m2/g | 3.0 - 8.5 | NP | SFC or HILIC | L20
HPLC | MICROSOLV | Cogent NP | 82060-SP150-3M | COGENT-NP Diol (300A) HPLC column, 150x10.00mmx10.0um | Diol | 150 | 10 | 10 | 300 | 100 m2/g | 3.0 - 8.5 | NP | SFC or HILIC | L20
HPLC | MICROSOLV | Cogent NP | 82060-P21-1503M | COGENT-NP Diol (300A) HPLC column, 150x21.20mmx10.0um | Diol | 150 | 21.2 | 10 | 300 | 100 m2/g | 3.0 - 8.5 | NP | SFC or HILIC | L20
HPLC | MICROSOLV | Cogent NP | 82060-P30-1503M | COGENT-NP Diol (300A) HPLC column, 150x30.00mmx10.0um | Diol | 150 | 30 | 10 | 300 | 100 m2/g | 3.0 - 8.5 | NP | SFC or HILIC | L20
HPLC | MICROSOLV | Cogent NP | 82060-15P-4-3M | COGENT-NP Diol (300A) HPLC column, 150x4.00mmx10.0um | Diol | 150 | 4 | 10 | 300 | 100 m2/g | 3.0 - 8.5 | NP | SFC or HILIC | L20
HPLC | MICROSOLV | Cogent NP | 82060-15P-3M | COGENT-NP Diol (300A) HPLC column, 150x4.60mmx10.0um | Diol | 150 | 4.6 | 10 | 300 | 100 m2/g | 3.0 - 8.5 | NP | SFC or HILIC | L20
HPLC | MICROSOLV | Cogent NP | 82060-P50-1503M | COGENT-NP Diol (300A) HPLC column, 150x50.00mmx10.0um | Diol | 150 | 50 | 10 | 300 | 100 m2/g | 3.0 - 8.5 | NP | SFC or HILIC | L20
HPLC | MICROSOLV | Cogent NP | 82060-MP150-3M | COGENT-NP Diol (300A) HPLC column, 150x7.80mmx10.0um | Diol | 150 | 7.8 | 10 | 300 | 100 m2/g | 3.0 - 8.5 | NP | SFC or HILIC | L20
HPLC | MICROSOLV | Cogent NP | 82060-SP250-3M | COGENT-NP Diol (300A) HPLC column, 250x10.00mmx10.0um | Diol | 250 | 10 | 10 | 300 | 100 m2/g | 3.0 - 8.5 | NP | SFC or HILIC | L20
HPLC | MICROSOLV | Cogent NP | 82060-P21-2503M | COGENT-NP Diol (300A) HPLC column, 250x21.20mmx10.0um | Diol | 250 | 21.2 | 10 | 300 | 100 m2/g | 3.0 - 8.5 | NP | SFC or HILIC | L20
HPLC | MICROSOLV | Cogent NP | 82060-P30-2503M | COGENT-NP Diol (300A) HPLC column, 250x30.00mmx10.0um | Diol | 250 | 30 | 10 | 300 | 100 m2/g | 3.0 - 8.5 | NP | SFC or HILIC | L20
HPLC | MICROSOLV | Cogent NP | 82060-25P-4-3M | COGENT-NP Diol (300A) HPLC column, 250x4.00mmx10.0um | Diol | 250 | 4 | 10 | 300 | 100 m2/g | 3.0 - 8.5 | NP | SFC or HILIC | L20
HPLC | MICROSOLV | Cogent NP | 82060-25P-3M | COGENT-NP Diol (300A) HPLC column, 250x4.60mmx10.0um | Diol | 250 | 4.6 | 10 | 300 | 100 m2/g | 3.0 - 8.5 | NP | SFC or HILIC | L20
HPLC | MICROSOLV | Cogent NP | 82060-P50-2503M | COGENT-NP Diol (300A) HPLC column, 250x50.00mmx10.0um | Diol | 250 | 50 | 10 | 300 | 100 m2/g | 3.0 - 8.5 | NP | SFC or HILIC | L20
HPLC | MICROSOLV | Cogent NP | 82060-MP250-3M | COGENT-NP Diol (300A) HPLC column, 250x7.80mmx10.0um | Diol | 250 | 7.8 | 10 | 300 | 100 m2/g | 3.0 - 8.5 | NP | SFC or HILIC | L20
HPLC | MICROSOLV | Cogent NP | 82060-SP50-3M | COGENT-NP Diol (300A) HPLC column, 50x10.00mmx10.0um | Diol | 50 | 10 | 10 | 300 | 100 m2/g | 3.0 - 8.5 | NP | SFC or HILIC | L20
HPLC | MICROSOLV | Cogent NP | 82060-P21-50-3M | COGENT-NP Diol (300A) HPLC column, 50x21.20mmx10.0um | Diol | 50 | 21.2 | 10 | 300 | 100 m2/g | 3.0 - 8.5 | NP | SFC or HILIC | L20
HPLC | MICROSOLV | Cogent NP | 82060-P30-50-3M | COGENT-NP Diol (300A) HPLC column, 50x30.00mmx10.0um | Diol | 50 | 30 | 10 | 300 | 100 m2/g | 3.0 - 8.5 | NP | SFC or HILIC | L20
HPLC | MICROSOLV | Cogent NP | 82060-05P-4-3M | COGENT-NP Diol (300A) HPLC column, 50x4.00mmx10.0um | Diol | 50 | 4 | 10 | 300 | 100 m2/g | 3.0 - 8.5 | NP | SFC or HILIC | L20
HPLC | MICROSOLV | Cogent NP | 82060-05P-3M | COGENT-NP Diol (300A) HPLC column, 50x4.60mmx10.0um | Diol | 50 | 4.6 | 10 | 300 | 100 m2/g | 3.0 - 8.5 | NP | SFC or HILIC | L20
HPLC | MICROSOLV | Cogent NP | 82060-P50-50-3M | COGENT-NP Diol (300A) HPLC column, 50x50.00mmx10.0um | Diol | 50 | 50 | 10 | 300 | 100 m2/g | 3.0 - 8.5 | NP | SFC or HILIC | L20
HPLC | MICROSOLV | Cogent NP | 82060-MP50-3M | COGENT-NP Diol (300A) HPLC column, 50x7.80mmx10.0um | Diol | 50 | 7.8 | 10 | 300 | 100 m2/g | 3.0 - 8.5 | NP | SFC or HILIC | L20
HPLC | MICROSOLV | Cogent NP | 82060-75P-4-3M | COGENT-NP Diol (300A) HPLC column, 75x4.00mmx10.0um | Diol | 75 | 4 | 10 | 300 | 100 m2/g | 3.0 - 8.5 | NP | SFC or HILIC | L20
HPLC | MICROSOLV | Cogent NP | 82060-75P-3M | COGENT-NP Diol (300A) HPLC column, 75x4.60mmx10.0um | Diol | 75 | 4.6 | 10 | 300 | 100 m2/g | 3.0 - 8.5 | NP | SFC or HILIC | L20
HPLC | MICROSOLV | Cogent NP | 82061-SP-PG1 | COGENT-NP Silica (100A) guard cartridge, 10x10.00mmx10.0um; 5/pk. | Silica | 10 | 10 | 10 | 100 | 325 m2/g | N/A | NP | HILIC | L3
HPLC | MICROSOLV | Cogent NP | 82061-PG1 | COGENT-NP Silica (100A) guard cartridge, 10x2.10mmx10.0um; 5/pk. | Silica | 10 | 2.1 | 10 | 100 | 325 m2/g | N/A | NP | HILIC | L3
HPLC | MICROSOLV | Cogent NP | 82061-P21-PG1 | COGENT-NP Silica (100A) guard cartridge, 10x21.20mmx10.0um; 1/pk. | Silica | 10 | 21.2 | 10 | 100 | 325 m2/g | N/A | NP | HILIC | L3
HPLC | MICROSOLV | Cogent NP | 82061-P30-PG1 | COGENT-NP Silica (100A) guard cartridge, 10x30.00mmx10.0um; 1/pk. | Silica | 10 | 30 | 10 | 100 | 325 m2/g | N/A | NP | HILIC | L3
HPLC | MICROSOLV | Cogent NP | 82061-PG2 | COGENT-NP Silica (100A) guard cartridge, 10x4.00mmx10.0um; 5/pk. | Silica | 10 | 4 | 10 | 100 | 325 m2/g | N/A | NP | HILIC | L3
HPLC | MICROSOLV | Cogent NP | 82061-SP100 | COGENT-NP Silica (100A) HPLC column, 100x10.00mmx10.0um | Silica | 100 | 10 | 10 | 100 | 325 m2/g | N/A | NP | HILIC | L3
HPLC | MICROSOLV | Cogent NP | 82061-P21-100 | COGENT-NP Silica (100A) HPLC column, 100x21.20mmx10.0um | Silica | 100 | 21.2 | 10 | 100 | 325 m2/g | N/A | NP | HILIC | L3
HPLC | MICROSOLV | Cogent NP | 82061-P30-100 | COGENT-NP Silica (100A) HPLC column, 100x30.00mmx10.0um | Silica | 100 | 30 | 10 | 100 | 325 m2/g | N/A | NP | HILIC | L3
HPLC | MICROSOLV | Cogent NP | 82061-10P-4 | COGENT-NP Silica (100A) HPLC column, 100x4.00mmx10.0um | Silica | 100 | 4 | 10 | 100 | 325 m2/g | N/A | NP | HILIC | L3
HPLC | MICROSOLV | Cogent NP | 82061-10P | COGENT-NP Silica (100A) HPLC column, 100x4.60mmx10.0um | Silica | 100 | 4.6 | 10 | 100 | 325 m2/g | N/A | NP | HILIC | L3
HPLC | MICROSOLV | Cogent NP | 82061-P50-100 | COGENT-NP Silica (100A) HPLC column, 100x50.00mmx10.0um | Silica | 100 | 50 | 10 | 100 | 325 m2/g | N/A | NP | HILIC | L3
HPLC | MICROSOLV | Cogent NP | 82061-MP100 | COGENT-NP Silica (100A) HPLC column, 100x7.80mmx10.0um | Silica | 100 | 7.8 | 10 | 100 | 325 m2/g | N/A | NP | HILIC | L3
HPLC | MICROSOLV | Cogent NP | 82061-SP150 | COGENT-NP Silica (100A) HPLC column, 150x10.00mmx10.0um | Silica | 150 | 10 | 10 | 100 | 325 m2/g | N/A | NP | HILIC | L3
HPLC | MICROSOLV | Cogent NP | 82061-P21-150 | COGENT-NP Silica (100A) HPLC column, 150x21.20mmx10.0um | Silica | 150 | 21.2 | 10 | 100 | 325 m2/g | N/A | NP | HILIC | L3
HPLC | MICROSOLV | Cogent NP | 82061-P30-150 | COGENT-NP Silica (100A) HPLC column, 150x30.00mmx10.0um | Silica | 150 | 30 | 10 | 100 | 325 m2/g | N/A | NP | HILIC | L3
HPLC | MICROSOLV | Cogent NP | 82061-15P-4 | COGENT-NP Silica (100A) HPLC column, 150x4.00mmx10.0um | Silica | 150 | 4 | 10 | 100 | 325 m2/g | N/A | NP | HILIC | L3
HPLC | MICROSOLV | Cogent NP | 82061-15P | COGENT-NP Silica (100A) HPLC column, 150x4.60mmx10.0um | Silica | 150 | 4.6 | 10 | 100 | 325 m2/g | N/A | NP | HILIC | L3
HPLC | MICROSOLV | Cogent NP | 82061-P50-150 | COGENT-NP Silica (100A) HPLC column, 150x50.00mmx10.0um | Silica | 150 | 50 | 10 | 100 | 325 m2/g | N/A | NP | HILIC | L3
HPLC | MICROSOLV | Cogent NP | 82061-MP150 | COGENT-NP Silica (100A) HPLC column, 150x7.80mmx10.0um | Silica | 150 | 7.8 | 10 | 100 | 325 m2/g | N/A | NP | HILIC | L3
HPLC | MICROSOLV | Cogent NP | 82061-SP250 | COGENT-NP Silica (100A) HPLC column, 250x10.00mmx10.0um | Silica | 250 | 10 | 10 | 100 | 325 m2/g | N/A | NP | HILIC | L3
HPLC | MICROSOLV | Cogent NP | 82061-P21-250 | COGENT-NP Silica (100A) HPLC column, 250x21.20mmx10.0um | Silica | 250 | 21.2 | 10 | 100 | 325 m2/g | N/A | NP | HILIC | L3
HPLC | MICROSOLV | Cogent NP | 82061-P30-250 | COGENT-NP Silica (100A) HPLC column, 250x30.00mmx10.0um | Silica | 250 | 30 | 10 | 100 | 325 m2/g | N/A | NP | HILIC | L3
HPLC | MICROSOLV | Cogent NP | 82061-25P-4 | COGENT-NP Silica (100A) HPLC column, 250x4.00mmx10.0um | Silica | 250 | 4 | 10 | 100 | 325 m2/g | N/A | NP | HILIC | L3
HPLC | MICROSOLV | Cogent NP | 82061-25P | COGENT-NP Silica (100A) HPLC column, 250x4.60mmx10.0um | Silica | 250 | 4.6 | 10 | 100 | 325 m2/g | N/A | NP | HILIC | L3
HPLC | MICROSOLV | Cogent NP | 82061-P50-250 | COGENT-NP Silica (100A) HPLC column, 250x50.00mmx10.0um | Silica | 250 | 50 | 10 | 100 | 325 m2/g | N/A | NP | HILIC | L3
HPLC | MICROSOLV | Cogent NP | 82061-MP250 | COGENT-NP Silica (100A) HPLC column, 250x7.80mmx10.0um | Silica | 250 | 7.8 | 10 | 100 | 325 m2/g | N/A | NP | HILIC | L3
HPLC | MICROSOLV | Cogent NP | 82061-30P-4 | COGENT-NP Silica (100A) HPLC column, 300x4.00mmx10.0um | Silica | 300 | 4 | 10 | 100 | 325 m2/g | N/A | NP | HILIC | L3
HPLC | MICROSOLV | Cogent NP | 82061-SP50 | COGENT-NP Silica (100A) HPLC column, 50x10.00mmx10.0um | Silica | 50 | 10 | 10 | 100 | 325 m2/g | N/A | NP | HILIC | L3
HPLC | MICROSOLV | Cogent NP | 82061-15P-2 | COGENT-NP Silica (100A) HPLC column, 50x2.10mmx10.0um | Silica | 50 | 2.1 | 10 | 100 | 325 m2/g | N/A | NP | HILIC | L3
HPLC | MICROSOLV | Cogent NP | 82061-P21-50 | COGENT-NP Silica (100A) HPLC column, 50x21.20mmx10.0um | Silica | 50 | 21.2 | 10 | 100 | 325 m2/g | N/A | NP | HILIC | L3
HPLC | MICROSOLV | Cogent NP | 82061-P30-50 | COGENT-NP Silica (100A) HPLC column, 50x30.00mmx10.0um | Silica | 50 | 30 | 10 | 100 | 325 m2/g | N/A | NP | HILIC | L3
HPLC | MICROSOLV | Cogent NP | 82061-05P-4 | COGENT-NP Silica (100A) HPLC column, 50x4.00mmx10.0um | Silica | 50 | 4 | 10 | 100 | 325 m2/g | N/A | NP | HILIC | L3
HPLC | MICROSOLV | Cogent NP | 82061-05P | COGENT-NP Silica (100A) HPLC column, 50x4.60mmx10.0um | Silica | 50 | 4.6 | 10 | 100 | 325 m2/g | N/A | NP | HILIC | L3
HPLC | MICROSOLV | Cogent NP | 82061-05P-2 | COGENT-NP Silica (100A) HPLC column, 50x4.60mmx10.0um | Silica | 50 | 4.6 | 10 | 100 | 325 m2/g | N/A | NP | HILIC | L3
HPLC | MICROSOLV | Cogent NP | 82061-P50-50 | COGENT-NP Silica (100A) HPLC column, 50x50.00mmx10.0um | Silica | 50 | 50 | 10 | 100 | 325 m2/g | N/A | NP | HILIC | L3
HPLC | MICROSOLV | Cogent NP | 82061-MP50 | COGENT-NP Silica (100A) HPLC column, 50x7.80mmx10.0um | Silica | 50 | 7.8 | 10 | 100 | 325 m2/g | N/A | NP | HILIC | L3
HPLC | MICROSOLV | Cogent NP | 82061-75P-4 | COGENT-NP Silica (100A) HPLC column, 75x4.00mmx10.0um | Silica | 75 | 4 | 10 | 100 | 325 m2/g | N/A | NP | HILIC | L3
HPLC | MICROSOLV | Cogent NP | 82061-75P | COGENT-NP Silica (100A) HPLC column, 75x4.60mmx10.0um | Silica | 75 | 4.6 | 10 | 100 | 325 m2/g | N/A | NP | HILIC | L3
HPLC | MICROSOLV | Cogent NP | 82061-SP-PG1-3 | COGENT-NP Silica (300A) guard cartridge, 10x10.00mmx10.0um; 5/pk. | Silica | 10 | 10 | 10 | 300 | 100 m2/g | N/A | NP | HILIC | L3
HPLC | MICROSOLV | Cogent NP | 82061-PG1-3 | COGENT-NP Silica (300A) guard cartridge, 10x2.10mmx10.0um; 5/pk. | Silica | 10 | 2.1 | 10 | 300 | 100 m2/g | N/A | NP | HILIC | L3
HPLC | MICROSOLV | Cogent NP | 82061-P21-PG1-3 | COGENT-NP Silica (300A) guard cartridge, 10x21.20mmx10.0um; 1/pk. | Silica | 10 | 21.2 | 10 | 300 | 100 m2/g | N/A | NP | HILIC | L3
HPLC | MICROSOLV | Cogent NP | 82061-P30-PG1-3 | COGENT-NP Silica (300A) guard cartridge, 10x30.00mmx10.0um; 1/pk. | Silica | 10 | 30 | 10 | 300 | 100 m2/g | N/A | NP | HILIC | L3
HPLC | MICROSOLV | Cogent NP | 82061-PG2-3 | COGENT-NP Silica (300A) guard cartridge, 10x4.00mmx10.0um; 5/pk. | Silica | 10 | 4 | 10 | 300 | 100 m2/g | N/A | NP | HILIC | L3
HPLC | MICROSOLV | Cogent NP | 82061-SP100-3M | COGENT-NP Silica (300A) HPLC column, 100x10.00mmx10.0um | Silica | 100 | 10 | 10 | 300 | 100 m2/g | N/A | NP | HILIC | L3
HPLC | MICROSOLV | Cogent NP | 82061-10P-2 | COGENT-NP Silica (300A) HPLC column, 100x2.10mmx10.0um | Silica | 100 | 2.1 | 10 | 300 | 100 m2/g | N/A | NP | HILIC | L3
HPLC | MICROSOLV | Cogent NP | 82061-10P-2-3M | COGENT-NP Silica (300A) HPLC column, 100x2.10mmx10.0um | Silica | 100 | 2.1 | 10 | 300 | 100 m2/g | N/A | NP | HILIC | L3
HPLC | MICROSOLV | Cogent NP | 82061-P21-1003M | COGENT-NP Silica (300A) HPLC column, 100x21.20mmx10.0um | Silica | 100 | 21.2 | 10 | 300 | 100 m2/g | N/A | NP | HILIC | L3
HPLC | MICROSOLV | Cogent NP | 82061-P30-1003M | COGENT-NP Silica (300A) HPLC column, 100x30.00mmx10.0um | Silica | 100 | 30 | 10 | 300 | 100 m2/g | N/A | NP | HILIC | L3
HPLC | MICROSOLV | Cogent NP | 82061-10P-4-3M | COGENT-NP Silica (300A) HPLC column, 100x4.00mmx10.0um | Silica | 100 | 4 | 10 | 300 | 100 m2/g | N/A | NP | HILIC | L3
HPLC | MICROSOLV | Cogent NP | 82061-10P-3M | COGENT-NP Silica (300A) HPLC column, 100x4.60mmx10.0um | Silica | 100 | 4.6 | 10 | 300 | 100 m2/g | N/A | NP | HILIC | L3
HPLC | MICROSOLV | Cogent NP | 82061-P50-1003M | COGENT-NP Silica (300A) HPLC column, 100x50.00mmx10.0um | Silica | 100 | 50 | 10 | 300 | 100 m2/g | N/A | NP | HILIC | L3
HPLC | MICROSOLV | Cogent NP | 82061-MP100-3M | COGENT-NP Silica (300A) HPLC column, 100x7.80mmx10.0um | Silica | 100 | 7.8 | 10 | 300 | 100 m2/g | N/A | NP | HILIC | L3
HPLC | MICROSOLV | Cogent NP | 82061-SP150-3M | COGENT-NP Silica (300A) HPLC column, 150x10.00mmx10.0um | Silica | 150 | 10 | 10 | 300 | 100 m2/g | N/A | NP | HILIC | L3
HPLC | MICROSOLV | Cogent NP | 82061-15P-2-3M | COGENT-NP Silica (300A) HPLC column, 150x2.10mmx10.0um | Silica | 150 | 2.1 | 10 | 300 | 100 m2/g | N/A | NP | HILIC | L3
HPLC | MICROSOLV | Cogent NP | 82061-P21-1503M | COGENT-NP Silica (300A) HPLC column, 150x21.20mmx10.0um | Silica | 150 | 21.2 | 10 | 300 | 100 m2/g | N/A | NP | HILIC | L3
HPLC | MICROSOLV | Cogent NP | 82061-P30-1503M | COGENT-NP Silica (300A) HPLC column, 150x30.00mmx10.0um | Silica | 150 | 30 | 10 | 300 | 100 m2/g | N/A | NP | HILIC | L3
HPLC | MICROSOLV | Cogent NP | 82061-15P-4-3M | COGENT-NP Silica (300A) HPLC column, 150x4.00mmx10.0um | Silica | 150 | 4 | 10 | 300 | 100 m2/g | N/A | NP | HILIC | L3
HPLC | MICROSOLV | Cogent NP | 82061-15P-3M | COGENT-NP Silica (300A) HPLC column, 150x4.60mmx10.0um | Silica | 150 | 4.6 | 10 | 300 | 100 m2/g | N/A | NP | HILIC | L3
HPLC | MICROSOLV | Cogent NP | 82061-P50-1503M | COGENT-NP Silica (300A) HPLC column, 150x50.00mmx10.0um | Silica | 150 | 50 | 10 | 300 | 100 m2/g | N/A | NP | HILIC | L3
HPLC | MICROSOLV | Cogent NP | 82061-MP150-3M | COGENT-NP Silica (300A) HPLC column, 150x7.80mmx10.0um | Silica | 150 | 7.8 | 10 | 300 | 100 m2/g | N/A | NP | HILIC | L3
HPLC | MICROSOLV | Cogent NP | 82061-SP250-3M | COGENT-NP Silica (300A) HPLC column, 250x10.00mmx10.0um | Silica | 250 | 10 | 10 | 300 | 100 m2/g | N/A | NP | HILIC | L3
HPLC | MICROSOLV | Cogent NP | 82061-P21-2503M | COGENT-NP Silica (300A) HPLC column, 250x21.20mmx10.0um | Silica | 250 | 21.2 | 10 | 300 | 100 m2/g | N/A | NP | HILIC | L3
HPLC | MICROSOLV | Cogent NP | 82061-P30-2503M | COGENT-NP Silica (300A) HPLC column, 250x30.00mmx10.0um | Silica | 250 | 30 | 10 | 300 | 100 m2/g | N/A | NP | HILIC | L3
HPLC | MICROSOLV | Cogent NP | 82061-25P-4-3M | COGENT-NP Silica (300A) HPLC column, 250x4.00mmx10.0um | Silica | 250 | 4 | 10 | 300 | 100 m2/g | N/A | NP | HILIC | L3
HPLC | MICROSOLV | Cogent NP | 82061-25P-3M | COGENT-NP Silica (300A) HPLC column, 250x4.60mmx10.0um | Silica | 250 | 4.6 | 10 | 300 | 100 m2/g | N/A | NP | HILIC | L3
HPLC | MICROSOLV | Cogent NP | 82061-P50-2503M | COGENT-NP Silica (300A) HPLC column, 250x50.00mmx10.0um | Silica | 250 | 50 | 10 | 300 | 100 m2/g | N/A | NP | HILIC | L3
HPLC | MICROSOLV | Cogent NP | 82061-MP250-3M | COGENT-NP Silica (300A) HPLC column, 250x7.80mmx10.0um | Silica | 250 | 7.8 | 10 | 300 | 100 m2/g | N/A | NP | HILIC | L3
HPLC | MICROSOLV | Cogent NP | 82061-SP50-3M | COGENT-NP Silica (300A) HPLC column, 50x10.00mmx10.0um | Silica | 50 | 10 | 10 | 300 | 100 m2/g | N/A | NP | HILIC | L3
HPLC | MICROSOLV | Cogent NP | 82061-05P-2-3M | COGENT-NP Silica (300A) HPLC column, 50x2.10mmx10.0um | Silica | 50 | 2.1 | 10 | 300 | 100 m2/g | N/A | NP | HILIC | L3
HPLC | MICROSOLV | Cogent NP | 82061-P21-50-3M | COGENT-NP Silica (300A) HPLC column, 50x21.20mmx10.0um | Silica | 50 | 21.2 | 10 | 300 | 100 m2/g | N/A | NP | HILIC | L3
HPLC | MICROSOLV | Cogent NP | 82061-P30-50-3M | COGENT-NP Silica (300A) HPLC column, 50x30.00mmx10.0um | Silica | 50 | 30 | 10 | 300 | 100 m2/g | N/A | NP | HILIC | L3
HPLC | MICROSOLV | Cogent NP | 82061-05P-4-3M | COGENT-NP Silica (300A) HPLC column, 50x4.00mmx10.0um | Silica | 50 | 4 | 10 | 300 | 100 m2/g | N/A | NP | HILIC | L3
HPLC | MICROSOLV | Cogent NP | 82061-05P-3M | COGENT-NP Silica (300A) HPLC column, 50x4.60mmx10.0um | Silica | 50 | 4.6 | 10 | 300 | 100 m2/g | N/A | NP | HILIC | L3
HPLC | MICROSOLV | Cogent NP | 82061-P50-50-3M | COGENT-NP Silica (300A) HPLC column, 50x50.00mmx10.0um | Silica | 50 | 50 | 10 | 300 | 100 m2/g | N/A | NP | HILIC | L3
HPLC | MICROSOLV | Cogent NP | 82061-MP50-3M | COGENT-NP Silica (300A) HPLC column, 50x7.80mmx10.0um | Silica | 50 | 7.8 | 10 | 300 | 100 m2/g | N/A | NP | HILIC | L3
HPLC | MICROSOLV | Cogent NP | 82061-75P-4-3M | COGENT-NP Silica (300A) HPLC column, 75x4.00mmx10.0um | Silica | 75 | 4 | 10 | 300 | 100 m2/g | N/A | NP | HILIC | L3
HPLC | MICROSOLV | Cogent NP | 82061-75P-3M | COGENT-NP Silica (300A) HPLC column, 75x4.60mmx10.0um | Silica | 75 | 4.6 | 10 | 300 | 100 m2/g | N/A | NP | HILIC | L3
HPLC | MICROSOLV | Cogent RP | 68012-SP-PG1 | COGENT-RP C12 (100A) guard cartridge, 10x10.00mmx10.0um; 5/pk. | C12 | 10 | 10 | 10 | 100 | 325 m2/g | 3.0 - 8.5 | RP | Adamantine Cage | N/A
HPLC | MICROSOLV | Cogent RP | 68012-PG1 | COGENT-RP C12 (100A) guard cartridge, 10x2.10mmx10.0um; 5/pk. | C12 | 10 | 2.1 | 10 | 100 | 325 m2/g | 3.0 - 8.5 | RP | Adamantine Cage | N/A
HPLC | MICROSOLV | Cogent RP | 68012-P21-PG1 | COGENT-RP C12 (100A) guard cartridge, 10x21.20mmx10.0um; 1/pk. | C12 | 10 | 21.2 | 10 | 100 | 325 m2/g | 3.0 - 8.5 | RP | Adamantine Cage | N/A
HPLC | MICROSOLV | Cogent RP | 68012-P30-PG1 | COGENT-RP C12 (100A) guard cartridge, 10x30.00mmx10.0um; 1/pk. | C12 | 10 | 30 | 10 | 100 | 325 m2/g | 3.0 - 8.5 | RP | Adamantine Cage | N/A
HPLC | MICROSOLV | Cogent RP | 68012-PG2 | COGENT-RP C12 (100A) guard cartridge, 10x4.00mmx10.0um; 5/pk. | C12 | 10 | 4 | 10 | 100 | 325 m2/g | 3.0 - 8.5 | RP | Adamantine Cage | N/A
HPLC | MICROSOLV | Cogent RP | 68012-SP10 | COGENT-RP C12 (100A) HPLC column, 100x10.00mmx10.0um | C12 | 100 | 10 | 10 | 100 | 325 m2/g | 3.0 - 8.5 | RP | Adamantine Cage | N/A
HPLC | MICROSOLV | Cogent RP | 68012-10P-2 | COGENT-RP C12 (100A) HPLC column, 100x2.10mmx10.0um | C12 | 100 | 2.1 | 10 | 100 | 325 m2/g | 3.0 - 8.5 | RP | Adamantine Cage | N/A
HPLC | MICROSOLV | Cogent RP | 68012-P21-100 | COGENT-RP C12 (100A) HPLC column, 100x21.20mmx10.0um | C12 | 100 | 21.2 | 10 | 100 | 325 m2/g | 3.0 - 8.5 | RP | Adamantine Cage | N/A
HPLC | MICROSOLV | Cogent RP | 68012-P30-100 | COGENT-RP C12 (100A) HPLC column, 100x30.00mmx10.0um | C12 | 100 | 30 | 10 | 100 | 325 m2/g | 3.0 - 8.5 | RP | Adamantine Cage | N/A
HPLC | MICROSOLV | Cogent RP | 68012-10P-4 | COGENT-RP C12 (100A) HPLC column, 100x4.00mmx10.0um | C12 | 100 | 4 | 10 | 100 | 325 m2/g | 3.0 - 8.5 | RP | Adamantine Cage | N/A
HPLC | MICROSOLV | Cogent RP | 68012-10P | COGENT-RP C12 (100A) HPLC column, 100x4.60mmx10.0um | C12 | 100 | 4.6 | 10 | 100 | 325 m2/g | 3.0 - 8.5 | RP | Adamantine Cage | N/A
HPLC | MICROSOLV | Cogent RP | 68012-P50-100 | COGENT-RP C12 (100A) HPLC column, 100x50.00mmx10.0um | C12 | 100 | 50 | 10 | 100 | 325 m2/g | 3.0 - 8.5 | RP | Adamantine Cage | N/A
HPLC | MICROSOLV | Cogent RP | 68012-MP100 | COGENT-RP C12 (100A) HPLC column, 100x7.80mmx10.0um | C12 | 100 | 7.8 | 10 | 100 | 325 m2/g | 3.0 - 8.5 | RP | Adamantine Cage | N/A
HPLC | MICROSOLV | Cogent RP | 68012-SP150 | COGENT-RP C12 (100A) HPLC column, 150x10.00mmx10.0um | C12 | 150 | 10 | 10 | 100 | 325 m2/g | 3.0 - 8.5 | RP | Adamantine Cage | N/A
HPLC | MICROSOLV | Cogent RP | 68012-15P-2 | COGENT-RP C12 (100A) HPLC column, 150x2.10mmx10.0um | C12 | 150 | 2.1 | 10 | 100 | 325 m2/g | 3.0 - 8.5 | RP | Adamantine Cage | N/A
HPLC | MICROSOLV | Cogent RP | 68012-P21-150 | COGENT-RP C12 (100A) HPLC column, 150x21.20mmx10.0um | C12 | 150 | 21.2 | 10 | 100 | 325 m2/g | 3.0 - 8.5 | RP | Adamantine Cage | N/A
HPLC | MICROSOLV | Cogent RP | 68012-P30-150 | COGENT-RP C12 (100A) HPLC column, 150x30.00mmx10.0um | C12 | 150 | 30 | 10 | 100 | 325 m2/g | 3.0 - 8.5 | RP | Adamantine Cage | N/A
HPLC | MICROSOLV | Cogent RP | 68012-15P-4 | COGENT-RP C12 (100A) HPLC column, 150x4.00mmx10.0um | C12 | 150 | 4 | 10 | 100 | 325 m2/g | 3.0 - 8.5 | RP | Adamantine Cage | N/A
HPLC | MICROSOLV | Cogent RP | 68012-15P | COGENT-RP C12 (100A) HPLC column, 150x4.60mmx10.0um | C12 | 150 | 4.6 | 10 | 100 | 325 m2/g | 3.0 - 8.5 | RP | Adamantine Cage | N/A
HPLC | MICROSOLV | Cogent RP | 68012-P50-150 | COGENT-RP C12 (100A) HPLC column, 150x50.00mmx10.0um | C12 | 150 | 50 | 10 | 100 | 325 m2/g | 3.0 - 8.5 | RP | Adamantine Cage | N/A
HPLC | MICROSOLV | Cogent RP | 68012-MP150 | COGENT-RP C12 (100A) HPLC column, 150x7.80mmx10.0um | C12 | 150 | 7.8 | 10 | 100 | 325 m2/g | 3.0 - 8.5 | RP | Adamantine Cage | N/A
HPLC | MICROSOLV | Cogent RP | 68012-SP250 | COGENT-RP C12 (100A) HPLC column, 250x10.00mmx10.0um | C12 | 250 | 10 | 10 | 100 | 325 m2/g | 3.0 - 8.5 | RP | Adamantine Cage | N/A
HPLC | MICROSOLV | Cogent RP | 68012-P21-250 | COGENT-RP C12 (100A) HPLC column, 250x21.20mmx10.0um | C12 | 250 | 21.2 | 10 | 100 | 325 m2/g | 3.0 - 8.5 | RP | Adamantine Cage | N/A
HPLC | MICROSOLV | Cogent RP | 68012-P30-250 | COGENT-RP C12 (100A) HPLC column, 250x30.00mmx10.0um | C12 | 250 | 30 | 10 | 100 | 325 m2/g | 3.0 - 8.5 | RP | Adamantine Cage | N/A
HPLC | MICROSOLV | Cogent RP | 68012-25P-4 | COGENT-RP C12 (100A) HPLC column, 250x4.00mmx10.0um | C12 | 250 | 4 | 10 | 100 | 325 m2/g | 3.0 - 8.5 | RP | Adamantine Cage | N/A
HPLC | MICROSOLV | Cogent RP | 68012-25P | COGENT-RP C12 (100A) HPLC column, 250x4.60mmx10.0um | C12 | 250 | 4.6 | 10 | 100 | 325 m2/g | 3.0 - 8.5 | RP | Adamantine Cage | N/A
HPLC | MICROSOLV | Cogent RP | 68012-P50-250 | COGENT-RP C12 (100A) HPLC column, 250x50.00mmx10.0um | C12 | 250 | 50 | 10 | 100 | 325 m2/g | 3.0 - 8.5 | RP | Adamantine Cage | N/A
HPLC | MICROSOLV | Cogent RP | 68012-MP250 | COGENT-RP C12 (100A) HPLC column, 250x7.80mmx10.0um | C12 | 250 | 7.8 | 10 | 100 | 325 m2/g | 3.0 - 8.5 | RP | Adamantine Cage | N/A
HPLC | MICROSOLV | Cogent RP | 68012-SP50 | COGENT-RP C12 (100A) HPLC column, 50x10.00mmx10.0um | C12 | 50 | 10 | 10 | 100 | 325 m2/g | 3.0 - 8.5 | RP | Adamantine Cage | N/A
HPLC | MICROSOLV | Cogent RP | 68012-05P-2 | COGENT-RP C12 (100A) HPLC column, 50x2.10mmx10.0um | C12 | 50 | 2.1 | 10 | 100 | 325 m2/g | 3.0 - 8.5 | RP | Adamantine Cage | N/A
HPLC | MICROSOLV | Cogent RP | 68012-P21-50 | COGENT-RP C12 (100A) HPLC column, 50x21.20mmx10.0um | C12 | 50 | 21.2 | 10 | 100 | 325 m2/g | 3.0 - 8.5 | RP | Adamantine Cage | N/A
HPLC | MICROSOLV | Cogent RP | 68012-P30-50 | COGENT-RP C12 (100A) HPLC column, 50x30.00mmx10.0um | C12 | 50 | 30 | 10 | 100 | 325 m2/g | 3.0 - 8.5 | RP | Adamantine Cage | N/A
HPLC | MICROSOLV | Cogent RP | 68012-05P-4 | COGENT-RP C12 (100A) HPLC column, 50x4.00mmx10.0um | C12 | 50 | 4 | 10 | 100 | 325 m2/g | 3.0 - 8.5 | RP | Adamantine Cage | N/A
HPLC | MICROSOLV | Cogent RP | 68012-05P | COGENT-RP C12 (100A) HPLC column, 50x4.60mmx10.0um | C12 | 50 | 4.6 | 10 | 100 | 325 m2/g | 3.0 - 8.5 | RP | Adamantine Cage | N/A
HPLC | MICROSOLV | Cogent RP | 68012-P50-50 | COGENT-RP C12 (100A) HPLC column, 50x50.00mmx10.0um | C12 | 50 | 50 | 10 | 100 | 325 m2/g | 3.0 - 8.5 | RP | Adamantine Cage | N/A
HPLC | MICROSOLV | Cogent RP | 68012-MP50 | COGENT-RP C12 (100A) HPLC column, 50x7.80mmx10.0um | C12 | 50 | 7.8 | 10 | 100 | 325 m2/g | 3.0 - 8.5 | RP | Adamantine Cage | N/A
HPLC | MICROSOLV | Cogent RP | 68012-75P-4 | COGENT-RP C12 (100A) HPLC column, 75x4.00mmx10.0um | C12 | 75 | 4 | 10 | 100 | 325 m2/g | 3.0 - 8.5 | RP | Adamantine Cage | N/A
HPLC | MICROSOLV | Cogent RP | 68012-75P | COGENT-RP C12 (100A) HPLC column, 75x4.60mmx10.0um | C12 | 75 | 4.6 | 10 | 100 | 325 m2/g | 3.0 - 8.5 | RP | Adamantine Cage | N/A
HPLC | MICROSOLV | Cogent RP | 68018-SP-PG1 | COGENT-RP C18 (100A) guard cartridge, 10x10.00mmx10.0um; 5/pk. | C18 | 10 | 10 | 10 | 100 | 325 m2/g | 3.0 - 8.5 | RP |  | L1
HPLC | MICROSOLV | Cogent RP | 68018-PG1 | COGENT-RP C18 (100A) guard cartridge, 10x2.10mmx10.0um; 5/pk. | C18 | 10 | 2.1 | 10 | 100 | 325 m2/g | 3.0 - 8.5 | RP |  | L1
HPLC | MICROSOLV | Cogent RP | 68018-P21-PG1 | COGENT-RP C18 (100A) guard cartridge, 10x21.20mmx10.0um; 1/pk. | C18 | 10 | 21.2 | 10 | 100 | 325 m2/g | 3.0 - 8.5 | RP |  | L1
HPLC | MICROSOLV | Cogent RP | 68018-P30-PG1 | COGENT-RP C18 (100A) guard cartridge, 10x30.00mmx10.0um; 1/pk. | C18 | 10 | 30 | 10 | 100 | 325 m2/g | 3.0 - 8.5 | RP |  | L1
HPLC | MICROSOLV | Cogent RP | 68018-PG2 | COGENT-RP C18 (100A) guard cartridge, 10x4.00mmx10.0um; 5/pk. | C18 | 10 | 4 | 10 | 100 | 325 m2/g | 3.0 - 8.5 | RP |  | L1
HPLC | MICROSOLV | Cogent RP | 68018-SP100 | COGENT-RP C18 (100A) HPLC column, 100x10.00mmx10.0um | C18 | 100 | 10 | 10 | 100 | 325 m2/g | 3.0 - 8.5 | RP |  | L1
HPLC | MICROSOLV | Cogent RP | 68018-10P-2 | COGENT-RP C18 (100A) HPLC column, 100x2.10mmx10.0um | C18 | 100 | 2.1 | 10 | 100 | 325 m2/g | 3.0 - 8.5 | RP |  | L1
HPLC | MICROSOLV | Cogent RP | 68018-P21-100 | COGENT-RP C18 (100A) HPLC column, 100x21.20mmx10.0um | C18 | 100 | 21.2 | 10 | 100 | 325 m2/g | 3.0 - 8.5 | RP |  | L1
HPLC | MICROSOLV | Cogent RP | 68018-P30-100 | COGENT-RP C18 (100A) HPLC column, 100x30.00mmx10.0um | C18 | 100 | 30 | 10 | 100 | 325 m2/g | 3.0 - 8.5 | RP |  | L1
HPLC | MICROSOLV | Cogent RP | 68018-10P-4 | COGENT-RP C18 (100A) HPLC column, 100x4.00mmx10.0um | C18 | 100 | 4 | 10 | 100 | 325 m2/g | 3.0 - 8.5 | RP |  | L1
HPLC | MICROSOLV | Cogent RP | 68018-10P | COGENT-RP C18 (100A) HPLC column, 100x4.60mmx10.0um | C18 | 100 | 4.6 | 10 | 100 | 325 m2/g | 3.0 - 8.5 | RP |  | L1
HPLC | MICROSOLV | Cogent RP | 68018-P50-100 | COGENT-RP C18 (100A) HPLC column, 100x50.00mmx10.0um | C18 | 100 | 50 | 10 | 100 | 325 m2/g | 3.0 - 8.5 | RP |  | L1
HPLC | MICROSOLV | Cogent RP | 68018-MP100 | COGENT-RP C18 (100A) HPLC column, 100x7.80mmx10.0um | C18 | 100 | 7.8 | 10 | 100 | 325 m2/g | 3.0 - 8.5 | RP |  | L1
HPLC | MICROSOLV | Cogent RP | 68018-SP150 | COGENT-RP C18 (100A) HPLC column, 150x10.00mmx10.0um | C18 | 150 | 10 | 10 | 100 | 325 m2/g | 3.0 - 8.5 | RP |  | L1
HPLC | MICROSOLV | Cogent RP | 68018-15P-2 | COGENT-RP C18 (100A) HPLC column, 150x2.10mmx10.0um | C18 | 150 | 2.1 | 10 | 100 | 325 m2/g | 3.0 - 8.5 | RP |  | L1
HPLC | MICROSOLV | Cogent RP | 68018-P21-150 | COGENT-RP C18 (100A) HPLC column, 150x21.20mmx10.0um | C18 | 150 | 21.2 | 10 | 100 | 325 m2/g | 3.0 - 8.5 | RP |  | L1
HPLC | MICROSOLV | Cogent RP | 68018-P30-150 | COGENT-RP C18 (100A) HPLC column, 150x30.00mmx10.0um | C18 | 150 | 30 | 10 | 100 | 325 m2/g | 3.0 - 8.5 | RP |  | L1
HPLC | MICROSOLV | Cogent RP | 68018-15P-4 | COGENT-RP C18 (100A) HPLC column, 150x4.00mmx10.0um | C18 | 150 | 4 | 10 | 100 | 325 m2/g | 3.0 - 8.5 | RP |  | L1
HPLC | MICROSOLV | Cogent RP | 68018-15P | COGENT-RP C18 (100A) HPLC column, 150x4.60mmx10.0um | C18 | 150 | 4.6 | 10 | 100 | 325 m2/g | 3.0 - 8.5 | RP |  | L1
HPLC | MICROSOLV | Cogent RP | 68018-P50-150 | COGENT-RP C18 (100A) HPLC column, 150x50.00mmx10.0um | C18 | 150 | 50 | 10 | 100 | 325 m2/g | 3.0 - 8.5 | RP |  | L1
HPLC | MICROSOLV | Cogent RP | 68018-MP150 | COGENT-RP C18 (100A) HPLC column, 150x7.80mmx10.0um | C18 | 150 | 7.8 | 10 | 100 | 325 m2/g | 3.0 - 8.5 | RP |  | L1
HPLC | MICROSOLV | Cogent RP | 68018-SP250 | COGENT-RP C18 (100A) HPLC column, 250x10.00mmx10.0um | C18 | 250 | 10 | 10 | 100 | 325 m2/g | 3.0 - 8.5 | RP |  | L1
HPLC | MICROSOLV | Cogent RP | 68018-P21-250 | COGENT-RP C18 (100A) HPLC column, 250x21.20mmx10.0um | C18 | 250 | 21.2 | 10 | 100 | 325 m2/g | 3.0 - 8.5 | RP |  | L1
HPLC | MICROSOLV | Cogent RP | 68018-P30-250 | COGENT-RP C18 (100A) HPLC column, 250x30.00mmx10.0um | C18 | 250 | 30 | 10 | 100 | 325 m2/g | 3.0 - 8.5 | RP |  | L1
HPLC | MICROSOLV | Cogent RP | 68018-25P-4 | COGENT-RP C18 (100A) HPLC column, 250x4.00mmx10.0um | C18 | 250 | 4 | 10 | 100 | 325 m2/g | 3.0 - 8.5 | RP |  | L1
HPLC | MICROSOLV | Cogent RP | 68018-25P | COGENT-RP C18 (100A) HPLC column, 250x4.60mmx10.0um | C18 | 250 | 4.6 | 10 | 100 | 325 m2/g | 3.0 - 8.5 | RP |  | L1
HPLC | MICROSOLV | Cogent RP | 68018-P50-250 | COGENT-RP C18 (100A) HPLC column, 250x50.00mmx10.0um | C18 | 250 | 50 | 10 | 100 | 325 m2/g | 3.0 - 8.5 | RP |  | L1
HPLC | MICROSOLV | Cogent RP | 68018-MP250 | COGENT-RP C18 (100A) HPLC column, 250x7.80mmx10.0um | C18 | 250 | 7.8 | 10 | 100 | 325 m2/g | 3.0 - 8.5 | RP |  | L1
HPLC | MICROSOLV | Cogent RP | 68018-SP50 | COGENT-RP C18 (100A) HPLC column, 50x10.00mmx10.0um | C18 | 50 | 10 | 10 | 100 | 325 m2/g | 3.0 - 8.5 | RP |  | L1
HPLC | MICROSOLV | Cogent RP | 68018-05P-2 | COGENT-RP C18 (100A) HPLC column, 50x2.10mmx10.0um | C18 | 50 | 2.1 | 10 | 100 | 325 m2/g | 3.0 - 8.5 | RP |  | L1
HPLC | MICROSOLV | Cogent RP | 68018-P21-50 | COGENT-RP C18 (100A) HPLC column, 50x21.20mmx10.0um | C18 | 50 | 21.2 | 10 | 100 | 325 m2/g | 3.0 - 8.5 | RP |  | L1
HPLC | MICROSOLV | Cogent RP | 68018-P30-50 | COGENT-RP C18 (100A) HPLC column, 50x30.00mmx10.0um | C18 | 50 | 30 | 10 | 100 | 325 m2/g | 3.0 - 8.5 | RP |  | L1
HPLC | MICROSOLV | Cogent RP | 68018-05P-4 | COGENT-RP C18 (100A) HPLC column, 50x4.00mmx10.0um | C18 | 50 | 4 | 10 | 100 | 325 m2/g | 3.0 - 8.5 | RP |  | L1
HPLC | MICROSOLV | Cogent RP | 68018-05P | COGENT-RP C18 (100A) HPLC column, 50x4.60mmx10.0um | C18 | 50 | 4.6 | 10 | 100 | 325 m2/g | 3.0 - 8.5 | RP |  | L1
HPLC | MICROSOLV | Cogent RP | 68018-P50-50 | COGENT-RP C18 (100A) HPLC column, 50x50.00mmx10.0um | C18 | 50 | 50 | 10 | 100 | 325 m2/g | 3.0 - 8.5 | RP |  | L1
HPLC | MICROSOLV | Cogent RP | 68018-MP50 | COGENT-RP C18 (100A) HPLC column, 50x7.80mmx10.0um | C18 | 50 | 7.8 | 10 | 100 | 325 m2/g | 3.0 - 8.5 | RP |  | L1
HPLC | MICROSOLV | Cogent RP | 68018-75P-4 | COGENT-RP C18 (100A) HPLC column, 75x4.00mmx10.0um | C18 | 75 | 4 | 10 | 100 | 325 m2/g | 3.0 - 8.5 | RP |  | L1
HPLC | MICROSOLV | Cogent RP | 68018-75P | COGENT-RP C18 (100A) HPLC column, 75x4.60mmx10.0um | C18 | 75 | 4.6 | 10 | 100 | 325 m2/g | 3.0 - 8.5 | RP |  | L1
HPLC | MICROSOLV | Cogent RP | 68018-SP-PG1-3 | COGENT-RP C18 (300A) guard cartridge, 10x10.00mmx10.0um; 5/pk. | C18 | 10 | 10 | 10 | 300 | 100 m2/g | 3.0 - 8.5 | RP |  | L1
HPLC | MICROSOLV | Cogent RP | 68018-PG1-3 | COGENT-RP C18 (300A) guard cartridge, 10x2.10mmx10.0um; 5/pk. | C18 | 10 | 2.1 | 10 | 300 | 100 m2/g | 3.0 - 8.5 | RP |  | L1
HPLC | MICROSOLV | Cogent RP | 68018-P21-PG1-3 | COGENT-RP C18 (300A) guard cartridge, 10x21.20mmx10.0um; 1/pk. | C18 | 10 | 21.2 | 10 | 300 | 100 m2/g | 3.0 - 8.5 | RP |  | L1
HPLC | MICROSOLV | Cogent RP | 68018-P30-PG1-3 | COGENT-RP C18 (300A) guard cartridge, 10x30.00mmx10.0um; 1/pk. | C18 | 10 | 30 | 10 | 300 | 100 m2/g | 3.0 - 8.5 | RP |  | L1
HPLC | MICROSOLV | Cogent RP | 68018-PG2-3 | COGENT-RP C18 (300A) guard cartridge, 10x4.00mmx10.0um; 5/pk. | C18 | 10 | 4 | 10 | 300 | 100 m2/g | 3.0 - 8.5 | RP |  | L1
HPLC | MICROSOLV | Cogent RP | 68018-SP100-3M | COGENT-RP C18 (300A) HPLC column, 100x10.00mmx10.0um | C18 | 100 | 10 | 10 | 300 | 100 m2/g | 3.0 - 8.5 | RP |  | L1
HPLC | MICROSOLV | Cogent RP | 68018-P21-1003M | COGENT-RP C18 (300A) HPLC column, 100x21.20mmx10.0um | C18 | 100 | 21.2 | 10 | 300 | 100 m2/g | 3.0 - 8.5 | RP |  | L1
HPLC | MICROSOLV | Cogent RP | 68018-P30-1003M | COGENT-RP C18 (300A) HPLC column, 100x30.00mmx10.0um | C18 | 100 | 30 | 10 | 300 | 100 m2/g | 3.0 - 8.5 | RP |  | L1
HPLC | MICROSOLV | Cogent RP | 68018-10P-4-3M | COGENT-RP C18 (300A) HPLC column, 100x4.00mmx10.0um | C18 | 100 | 4 | 10 | 300 | 100 m2/g | 3.0 - 8.5 | RP |  | L1
HPLC | MICROSOLV | Cogent RP | 68018-10P-3M | COGENT-RP C18 (300A) HPLC column, 100x4.60mmx10.0um | C18 | 100 | 4.6 | 10 | 300 | 100 m2/g | 3.0 - 8.5 | RP |  | L1
HPLC | MICROSOLV | Cogent RP | 68018-P50-1003M | COGENT-RP C18 (300A) HPLC column, 100x50.00mmx10.0um | C18 | 100 | 50 | 10 | 300 | 100 m2/g | 3.0 - 8.5 | RP |  | L1
HPLC | MICROSOLV | Cogent RP | 68018-MP100-3M | COGENT-RP C18 (300A) HPLC column, 100x7.80mmx10.0um | C18 | 100 | 7.8 | 10 | 300 | 100 m2/g | 3.0 - 8.5 | RP |  | L1
HPLC | MICROSOLV | Cogent RP | 68518-P21-10-3M | COGENT-RP C18 (300A) HPLC column, 10x21.20mmx10.0um | C18 | 10 | 21.2 | 10 | 300 | 100 m2/g | 3.0 - 8.5 | RP |  | L1
HPLC | MICROSOLV | Cogent RP | 68018-SP150-3M | COGENT-RP C18 (300A) HPLC column, 150x10.00mmx10.0um | C18 | 150 | 10 | 10 | 300 | 100 m2/g | 3.0 - 8.5 | RP |  | L1
HPLC | MICROSOLV | Cogent RP | 68018-15P-2-3M | COGENT-RP C18 (300A) HPLC column, 150x2.10mmx10.0um | C18 | 150 | 2.1 | 10 | 300 | 100 m2/g | 3.0 - 8.5 | RP |  | L1
HPLC | MICROSOLV | Cogent RP | 68018-P21-1503M | COGENT-RP C18 (300A) HPLC column, 150x21.20mmx10.0um | C18 | 150 | 21.2 | 10 | 300 | 100 m2/g | 3.0 - 8.5 | RP |  | L1
HPLC | MICROSOLV | Cogent RP | 68018-P30-1503M | COGENT-RP C18 (300A) HPLC column, 150x30.00mmx10.0um | C18 | 150 | 30 | 10 | 300 | 100 m2/g | 3.0 - 8.5 | RP |  | L1
HPLC | MICROSOLV | Cogent RP | 68018-15P-4-3M | COGENT-RP C18 (300A) HPLC column, 150x4.00mmx10.0um | C18 | 150 | 4 | 10 | 300 | 100 m2/g | 3.0 - 8.5 | RP |  | L1
HPLC | MICROSOLV | Cogent RP | 68018-15P-3M | COGENT-RP C18 (300A) HPLC column, 150x4.60mmx10.0um | C18 | 150 | 4.6 | 10 | 300 | 100 m2/g | 3.0 - 8.5 | RP |  | L1
HPLC | MICROSOLV | Cogent RP | 68018-P50-1503M | COGENT-RP C18 (300A) HPLC column, 150x50.00mmx10.0um | C18 | 150 | 50 | 10 | 300 | 100 m2/g | 3.0 - 8.5 | RP |  | L1
HPLC | MICROSOLV | Cogent RP | 68018-MP150-3M | COGENT-RP C18 (300A) HPLC column, 150x7.80mmx10.0um | C18 | 150 | 7.8 | 10 | 300 | 100 m2/g | 3.0 - 8.5 | RP |  | L1
HPLC | MICROSOLV | Cogent RP | 68018-SP250-3M | COGENT-RP C18 (300A) HPLC column, 250x10.00mmx10.0um | C18 | 250 | 10 | 10 | 300 | 100 m2/g | 3.0 - 8.5 | RP |  | L1
HPLC | MICROSOLV | Cogent RP | 68018-P21-2503M | COGENT-RP C18 (300A) HPLC column, 250x21.20mmx10.0um | C18 | 250 | 21.2 | 10 | 300 | 100 m2/g | 3.0 - 8.5 | RP |  | L1
HPLC | MICROSOLV | Cogent RP | 68018-P30-2503M | COGENT-RP C18 (300A) HPLC column, 250x30.00mmx10.0um | C18 | 250 | 30 | 10 | 300 | 100 m2/g | 3.0 - 8.5 | RP |  | L1
HPLC | MICROSOLV | Cogent RP | 68018-25P-4-3M | COGENT-RP C18 (300A) HPLC column, 250x4.00mmx10.0um | C18 | 250 | 4 | 10 | 300 | 100 m2/g | 3.0 - 8.5 | RP |  | L1
HPLC | MICROSOLV | Cogent RP | 68018-25P-3M | COGENT-RP C18 (300A) HPLC column, 250x4.60mmx10.0um | C18 | 250 | 4.6 | 10 | 300 | 100 m2/g | 3.0 - 8.5 | RP |  | L1
HPLC | MICROSOLV | Cogent RP | 68018-P50-2503M | COGENT-RP C18 (300A) HPLC column, 250x50.00mmx10.0um | C18 | 250 | 50 | 10 | 300 | 100 m2/g | 3.0 - 8.5 | RP |  | L1
HPLC | MICROSOLV | Cogent RP | 68018-MP250-3M | COGENT-RP C18 (300A) HPLC column, 250x7.80mmx10.0um | C18 | 250 | 7.8 | 10 | 300 | 100 m2/g | 3.0 - 8.5 | RP |  | L1
HPLC | MICROSOLV | Cogent RP | 68018-SP50-3M | COGENT-RP C18 (300A) HPLC column, 50x10.00mmx10.0um | C18 | 50 | 10 | 10 | 300 | 100 m2/g | 3.0 - 8.5 | RP |  | L1
HPLC | MICROSOLV | Cogent RP | 68018-05P-2-3M | COGENT-RP C18 (300A) HPLC column, 50x2.10mmx10.0um | C18 | 50 | 2.1 | 10 | 300 | 100 m2/g | 3.0 - 8.5 | RP |  | L1
HPLC | MICROSOLV | Cogent RP | 68018-10P-2-3M | COGENT-RP C18 (300A) HPLC column, 50x2.10mmx10.0um | C18 | 50 | 2.1 | 10 | 300 | 100 m2/g | 3.0 - 8.5 | RP |  | L1
HPLC | MICROSOLV | Cogent RP | 68018-P21-50-3M | COGENT-RP C18 (300A) HPLC column, 50x21.20mmx10.0um | C18 | 50 | 21.2 | 10 | 300 | 100 m2/g | 3.0 - 8.5 | RP |  | L1
HPLC | MICROSOLV | Cogent RP | 68018-P30-50-3M | COGENT-RP C18 (300A) HPLC column, 50x30.00mmx10.0um | C18 | 50 | 30 | 10 | 300 | 100 m2/g | 3.0 - 8.5 | RP |  | L1
HPLC | MICROSOLV | Cogent RP | 68018-05P-4-3M | COGENT-RP C18 (300A) HPLC column, 50x4.00mmx10.0um | C18 | 50 | 4 | 10 | 300 | 100 m2/g | 3.0 - 8.5 | RP |  | L1
HPLC | MICROSOLV | Cogent RP | 68018-05P-3M | COGENT-RP C18 (300A) HPLC column, 50x4.60mmx10.0um | C18 | 50 | 4.6 | 10 | 300 | 100 m2/g | 3.0 - 8.5 | RP |  | L1
HPLC | MICROSOLV | Cogent RP | 68018-P50-50-3M | COGENT-RP C18 (300A) HPLC column, 50x50.00mmx10.0um | C18 | 50 | 50 | 10 | 300 | 100 m2/g | 3.0 - 8.5 | RP |  | L1
HPLC | MICROSOLV | Cogent RP | 68018-MP50-3M | COGENT-RP C18 (300A) HPLC column, 50x7.80mmx10.0um | C18 | 50 | 7.8 | 10 | 300 | 100 m2/g | 3.0 - 8.5 | RP |  | L1
HPLC | MICROSOLV | Cogent RP | 68018-75P-4-3M | COGENT-RP C18 (300A) HPLC column, 75x4.00mmx10.0um | C18 | 75 | 4 | 10 | 300 | 100 m2/g | 3.0 - 8.5 | RP |  | L1
HPLC | MICROSOLV | Cogent RP | 68018-75P-3M | COGENT-RP C18 (300A) HPLC column, 75x4.60mmx10.0um | C18 | 75 | 4.6 | 10 | 300 | 100 m2/g | 3.0 - 8.5 | RP |  | L1
HPLC | MICROSOLV | Cogent RP | 85018-SP-PG1 | COGENT-RP C18 ABX (100A) guard cartridge, 10x10.00mmx10.0um; 5/pk. | C18 | 10 | 10 | 10 | 100 | 325 m2/g | 1.0 - 12 | RP | High pH | L1
HPLC | MICROSOLV | Cogent RP | 85018-PG1 | COGENT-RP C18 ABX (100A) guard cartridge, 10x2.10mmx10.0um; 5/pk. | C18 | 10 | 2.1 | 10 | 100 | 325 m2/g | 1.0 - 12 | RP | High pH | L1
HPLC | MICROSOLV | Cogent RP | 85018-P21-PG1 | COGENT-RP C18 ABX (100A) guard cartridge, 10x21.20mmx10.0um; 1/pk. | C18 | 10 | 21.2 | 10 | 100 | 325 m2/g | 1.0 - 12 | RP | High pH | L1
HPLC | MICROSOLV | Cogent RP | 85018-P30-PG1 | COGENT-RP C18 ABX (100A) guard cartridge, 10x30.00mmx10.0um; 1/pk. | C18 | 10 | 30 | 10 | 100 | 325 m2/g | 1.0 - 12 | RP | High pH | L1
HPLC | MICROSOLV | Cogent RP | 85018-PG2 | COGENT-RP C18 ABX (100A) guard cartridge, 10x4.00mmx10.0um; 5/pk. | C18 | 10 | 4 | 10 | 100 | 325 m2/g | 1.0 - 12 | RP | High pH | L1
HPLC | MICROSOLV | Cogent RP | 85018-10P-2 | COGENT-RP C18 ABX (100A) HPLC column, 100x2.10mmx10.0um | C18 | 100 | 2.1 | 10 | 100 | 325 m2/g | 1.0 - 12 | RP | High pH | L1
HPLC | MICROSOLV | Cogent RP | 85018-10P | COGENT-RP C18 ABX (100A) HPLC column, 100x4.60mmx10.0um | C18 | 100 | 4.6 | 10 | 100 | 325 m2/g | 1.0 - 12 | RP | High pH | L1
HPLC | MICROSOLV | Cogent RP | 85018-15P-2 | COGENT-RP C18 ABX (100A) HPLC column, 150x2.10mmx10.0um | C18 | 150 | 2.1 | 10 | 100 | 325 m2/g | 1.0 - 12 | RP | High pH | L1
HPLC | MICROSOLV | Cogent RP | 85018-15P | COGENT-RP C18 ABX (100A) HPLC column, 150x4.60mmx10.0um | C18 | 150 | 4.6 | 10 | 100 | 325 m2/g | 1.0 - 12 | RP | High pH | L1
HPLC | MICROSOLV | Cogent RP | 85018-25P | COGENT-RP C18 ABX (100A) HPLC column, 250x4.60mmx10.0um | C18 | 250 | 4.6 | 10 | 100 | 325 m2/g | 1.0 - 12 | RP | High pH | L1
HPLC | MICROSOLV | Cogent RP | 85018-05P-2 | COGENT-RP C18 ABX (100A) HPLC column, 50x2.10mmx10.0um | C18 | 50 | 2.1 | 10 | 100 | 325 m2/g | 1.0 - 12 | RP | High pH | L1
HPLC | MICROSOLV | Cogent RP | 85018-05P | COGENT-RP C18 ABX (100A) HPLC column, 50x4.60mmx10.0um | C18 | 50 | 4.6 | 10 | 100 | 325 m2/g | 1.0 - 12 | RP | High pH | L1
HPLC | MICROSOLV | Cogent RP | 86018-SP100 | COGENT-RP C18 AX (100A) HPLC column, 100x10.00mmx10.0um | C18 | 100 | 10 | 10 | 100 | 110 m2/g | 3.0 - 8.5 | RP | Low pH | L1
HPLC | MICROSOLV | Cogent RP | 86018-P21-100 | COGENT-RP C18 AX (100A) HPLC column, 100x21.20mmx10.0um | C18 | 100 | 21.2 | 10 | 100 | 110 m2/g | 3.0 - 8.5 | RP | Low pH | L1
HPLC | MICROSOLV | Cogent RP | 86018-P30-100 | COGENT-RP C18 AX (100A) HPLC column, 100x30.00mmx10.0um | C18 | 100 | 30 | 10 | 100 | 110 m2/g | 3.0 - 8.5 | RP | Low pH | L1
HPLC | MICROSOLV | Cogent RP | 86018-10P-4 | COGENT-RP C18 AX (100A) HPLC column, 100x4.00mmx10.0um | C18 | 100 | 4 | 10 | 100 | 110 m2/g | 3.0 - 8.5 | RP | Low pH | L1
HPLC | MICROSOLV | Cogent RP | 86018-10P | COGENT-RP C18 AX (100A) HPLC column, 100x4.60mmx10.0um | C18 | 100 | 4.6 | 10 | 100 | 110 m2/g | 3.0 - 8.5 | RP | Low pH | L1
HPLC | MICROSOLV | Cogent RP | 86018-P50-100 | COGENT-RP C18 AX (100A) HPLC column, 100x50.00mmx10.0um | C18 | 100 | 50 | 10 | 100 | 110 m2/g | 3.0 - 8.5 | RP | Low pH | L1
HPLC | MICROSOLV | Cogent RP | 86018-MP100 | COGENT-RP C18 AX (100A) HPLC column, 100x7.80mmx10.0um | C18 | 100 | 7.8 | 10 | 100 | 110 m2/g | 3.0 - 8.5 | RP | Low pH | L1
HPLC | MICROSOLV | Cogent RP | 86018-SP150 | COGENT-RP C18 AX (100A) HPLC column, 150x10.00mmx10.0um | C18 | 150 | 10 | 10 | 100 | 110 m2/g | 3.0 - 8.5 | RP | Low pH | L1
HPLC | MICROSOLV | Cogent RP | 86018-P21-150 | COGENT-RP C18 AX (100A) HPLC column, 150x21.20mmx10.0um | C18 | 150 | 21.2 | 10 | 100 | 110 m2/g | 3.0 - 8.5 | RP | Low pH | L1
HPLC | MICROSOLV | Cogent RP | 86018-P30-150 | COGENT-RP C18 AX (100A) HPLC column, 150x30.00mmx10.0um | C18 | 150 | 30 | 10 | 100 | 110 m2/g | 3.0 - 8.5 | RP | Low pH | L1
HPLC | MICROSOLV | Cogent RP | 86018-15P-4 | COGENT-RP C18 AX (100A) HPLC column, 150x4.00mmx10.0um | C18 | 150 | 4 | 10 | 100 | 110 m2/g | 3.0 - 8.5 | RP | Low pH | L1
HPLC | MICROSOLV | Cogent RP | 86018-15P | COGENT-RP C18 AX (100A) HPLC column, 150x4.60mmx10.0um | C18 | 150 | 4.6 | 10 | 100 | 110 m2/g | 3.0 - 8.5 | RP | Low pH | L1
HPLC | MICROSOLV | Cogent RP | 86018-P50-150 | COGENT-RP C18 AX (100A) HPLC column, 150x50.00mmx10.0um | C18 | 150 | 50 | 10 | 100 | 110 m2/g | 3.0 - 8.5 | RP | Low pH | L1
HPLC | MICROSOLV | Cogent RP | 86018-MP150 | COGENT-RP C18 AX (100A) HPLC column, 150x7.80mmx10.0um | C18 | 150 | 7.8 | 10 | 100 | 110 m2/g | 3.0 - 8.5 | RP | Low pH | L1
HPLC | MICROSOLV | Cogent RP | 86018-SP250 | COGENT-RP C18 AX (100A) HPLC column, 250x10.00mmx10.0um | C18 | 250 | 10 | 10 | 100 | 110 m2/g | 3.0 - 8.5 | RP | Low pH | L1
HPLC | MICROSOLV | Cogent RP | 86018-P21-250 | COGENT-RP C18 AX (100A) HPLC column, 250x21.20mmx10.0um | C18 | 250 | 21.2 | 10 | 100 | 110 m2/g | 3.0 - 8.5 | RP | Low pH | L1
HPLC | MICROSOLV | Cogent RP | 86018-P30-250 | COGENT-RP C18 AX (100A) HPLC column, 250x30.00mmx10.0um | C18 | 250 | 30 | 10 | 100 | 110 m2/g | 3.0 - 8.5 | RP | Low pH | L1
HPLC | MICROSOLV | Cogent RP | 86018-25P-4 | COGENT-RP C18 AX (100A) HPLC column, 250x4.00mmx10.0um | C18 | 250 | 4 | 10 | 100 | 110 m2/g | 3.0 - 8.5 | RP | Low pH | L1
HPLC | MICROSOLV | Cogent RP | 86018-25P | COGENT-RP C18 AX (100A) HPLC column, 250x4.60mmx10.0um | C18 | 250 | 4.6 | 10 | 100 | 110 m2/g | 3.0 - 8.5 | RP | Low pH | L1
HPLC | MICROSOLV | Cogent RP | 86018-P50-250 | COGENT-RP C18 AX (100A) HPLC column, 250x50.00mmx10.0um | C18 | 250 | 50 | 10 | 100 | 110 m2/g | 3.0 - 8.5 | RP | Low pH | L1
HPLC | MICROSOLV | Cogent RP | 86018-MP250 | COGENT-RP C18 AX (100A) HPLC column, 250x7.80mmx10.0um | C18 | 250 | 7.8 | 10 | 100 | 110 m2/g | 3.0 - 8.5 | RP | Low pH | L1
HPLC | MICROSOLV | Cogent RP | 86018-SP50 | COGENT-RP C18 AX (100A) HPLC column, 50x10.00mmx10.0um | C18 | 50 | 10 | 10 | 100 | 110 m2/g | 3.0 - 8.5 | RP | Low pH | L1
HPLC | MICROSOLV | Cogent RP | 86018-P21-50 | COGENT-RP C18 AX (100A) HPLC column, 50x21.20mmx10.0um | C18 | 50 | 21.2 | 10 | 100 | 110 m2/g | 3.0 - 8.5 | RP | Low pH | L1
HPLC | MICROSOLV | Cogent RP | 86018-P30-50 | COGENT-RP C18 AX (100A) HPLC column, 50x30.00mmx10.0um | C18 | 50 | 30 | 10 | 100 | 110 m2/g | 3.0 - 8.5 | RP | Low pH | L1
HPLC | MICROSOLV | Cogent RP | 86018-05P-4 | COGENT-RP C18 AX (100A) HPLC column, 50x4.00mmx10.0um | C18 | 50 | 4 | 10 | 100 | 110 m2/g | 3.0 - 8.5 | RP | Low pH | L1
HPLC | MICROSOLV | Cogent RP | 86018-05P | COGENT-RP C18 AX (100A) HPLC column, 50x4.60mmx10.0um | C18 | 50 | 4.6 | 10 | 100 | 110 m2/g | 3.0 - 8.5 | RP | Low pH | L1
HPLC | MICROSOLV | Cogent RP | 86018-P50-50 | COGENT-RP C18 AX (100A) HPLC column, 50x50.00mmx10.0um | C18 | 50 | 50 | 10 | 100 | 110 m2/g | 3.0 - 8.5 | RP | Low pH | L1
HPLC | MICROSOLV | Cogent RP | 86018-MP50 | COGENT-RP C18 AX (100A) HPLC column, 50x7.80mmx10.0um | C18 | 50 | 7.8 | 10 | 100 | 110 m2/g | 3.0 - 8.5 | RP | Low pH | L1
HPLC | MICROSOLV | Cogent RP | 86018-75P-4 | COGENT-RP C18 AX (100A) HPLC column, 75x4.00mmx10.0um | C18 | 75 | 4 | 10 | 100 | 110 m2/g | 3.0 - 8.5 | RP | Low pH | L1
HPLC | MICROSOLV | Cogent RP | 86018-75P | COGENT-RP C18 AX (100A) HPLC column, 75x4.60mmx10.0um | C18 | 75 | 4.6 | 10 | 100 | 110 m2/g | 3.0 - 8.5 | RP | Low pH | L1
HPLC | MICROSOLV | Cogent RP | 84018-SP-PG1 | COGENT-RP C18 PE (100A) guard cartridge, 10x10.00mmx10.0um; 5/pk. | C18 Amide | 10 | 10 | 10 | 100 | 325 m2/g | 3.0 - 8.5 | RP | Polar Embedded Amide | L1
HPLC | MICROSOLV | Cogent RP | 84018-PG1 | COGENT-RP C18 PE (100A) guard cartridge, 10x2.10mmx10.0um; 5/pk. | C18 Amide | 10 | 2.1 | 10 | 100 | 325 m2/g | 3.0 - 8.5 | RP | Polar Embedded Amide | L1
HPLC | MICROSOLV | Cogent RP | 84018-P21-PG1 | COGENT-RP C18 PE (100A) guard cartridge, 10x21.20mmx10.0um; 1/pk. | C18 Amide | 10 | 21.2 | 10 | 100 | 325 m2/g | 3.0 - 8.5 | RP | Polar Embedded Amide | L1
HPLC | MICROSOLV | Cogent RP | 84018-P30-PG1 | COGENT-RP C18 PE (100A) guard cartridge, 10x30.00mmx10.0um; 1/pk. | C18 Amide | 10 | 30 | 10 | 100 | 325 m2/g | 3.0 - 8.5 | RP | Polar Embedded Amide | L1
HPLC | MICROSOLV | Cogent RP | 84018-PG2 | COGENT-RP C18 PE (100A) guard cartridge, 10x4.00mmx10.0um; 5/pk. | C18 Amide | 10 | 4 | 10 | 100 | 325 m2/g | 3.0 - 8.5 | RP | Polar Embedded Amide | L1
HPLC | MICROSOLV | Cogent RP | 84018-10P-2 | COGENT-RP C18 PE (100A) HPLC column, 100x2.10mmx10.0um | C18 Amide | 100 | 2.1 | 10 | 100 | 325 m2/g | 3.0 - 8.5 | RP | Polar Embedded Amide | L1
HPLC | MICROSOLV | Cogent RP | 84018-10P | COGENT-RP C18 PE (100A) HPLC column, 100x4.60mmx10.0um | C18 Amide | 100 | 4.6 | 10 | 100 | 325 m2/g | 3.0 - 8.5 | RP | Polar Embedded Amide | L1
HPLC | MICROSOLV | Cogent RP | 84018-15P-2 | COGENT-RP C18 PE (100A) HPLC column, 150x2.10mmx10.0um | C18 Amide | 150 | 2.1 | 10 | 100 | 325 m2/g | 3.0 - 8.5 | RP | Polar Embedded Amide | L1
HPLC | MICROSOLV | Cogent RP | 84018-15P | COGENT-RP C18 PE (100A) HPLC column, 150x4.60mmx10.0um | C18 Amide | 150 | 4.6 | 10 | 100 | 325 m2/g | 3.0 - 8.5 | RP | Polar Embedded Amide | L1
HPLC | MICROSOLV | Cogent RP | 84018-25P | COGENT-RP C18 PE (100A) HPLC column, 250x4.60mmx10.0um | C18 Amide | 250 | 4.6 | 10 | 100 | 325 m2/g | 3.0 - 8.5 | RP | Polar Embedded Amide | L1
HPLC | MICROSOLV | Cogent RP | 84018-05P-2 | COGENT-RP C18 PE (100A) HPLC column, 50x2.10mmx10.0um | C18 Amide | 50 | 2.1 | 10 | 100 | 325 m2/g | 3.0 - 8.5 | RP | Polar Embedded Amide | L1
HPLC | MICROSOLV | Cogent RP | 84018-05P | COGENT-RP C18 PE (100A) HPLC column, 50x4.60mmx10.0um | C18 Amide | 50 | 4.6 | 10 | 100 | 325 m2/g | 3.0 - 8.5 | RP | Polar Embedded Amide | L1
HPLC | MICROSOLV | Cogent RP | 72030-PG1 | COGENT-RP C30 (100A) guard cartridge, 10x2.10mmx10.0um; 5/pk. | C30 | 10 | 2.1 | 10 | 100 | 325 m2/g | 3.0 - 8.5 | RP | YMC Clone | L62
HPLC | MICROSOLV | Cogent RP | 72030-P21-PG1 | COGENT-RP C30 (100A) guard cartridge, 10x21.20mmx10.0um; 1/pk. | C30 | 10 | 21.2 | 10 | 100 | 325 m2/g | 3.0 - 8.5 | RP | YMC Clone | L62
HPLC | MICROSOLV | Cogent RP | 72030-P30-PG1 | COGENT-RP C30 (100A) guard cartridge, 10x30.00mmx10.0um; 1/pk. | C30 | 10 | 30 | 10 | 100 | 325 m2/g | 3.0 - 8.5 | RP | YMC Clone | L62
HPLC | MICROSOLV | Cogent RP | 72030-SP-PG1 | COGENT-RP C30 (200A) guard cartridge, 10x10.00mmx10.0um; 5/pk. | C30 | 10 | 10 | 10 | 200 | 200 m2/g | 3.0 - 8.5 | RP | YMC Clone | L62
HPLC | MICROSOLV | Cogent RP | 72030-PG2 | COGENT-RP C30 (200A) guard cartridge, 10x4.00mmx10.0um; 5/pk. | C30 | 10 | 4 | 10 | 200 | 200 m2/g | 3.0 - 8.5 | RP | YMC Clone | L62
HPLC | MICROSOLV | Cogent RP | 72030-10P-2 | COGENT-RP C30 (200A) HPLC column, 100x2.10mmx10.0um | C30 | 100 | 2.1 | 10 | 200 | 200 m2/g | 3.0 - 8.5 | RP | YMC Clone | L62
HPLC | MICROSOLV | Cogent RP | 72030-10P | COGENT-RP C30 (200A) HPLC column, 100x4.60mmx10.0um | C30 | 100 | 4.6 | 10 | 200 | 200 m2/g | 3.0 - 8.5 | RP | YMC Clone | L62
HPLC | MICROSOLV | Cogent RP | 72030-15P-2 | COGENT-RP C30 (200A) HPLC column, 150x2.10mmx10.0um | C30 | 150 | 2.1 | 10 | 200 | 200 m2/g | 3.0 - 8.5 | RP | YMC Clone | L62
HPLC | MICROSOLV | Cogent RP | 72030-15P | COGENT-RP C30 (200A) HPLC column, 150x4.60mmx10.0um | C30 | 150 | 4.6 | 10 | 200 | 200 m2/g | 3.0 - 8.5 | RP | YMC Clone | L62
HPLC | MICROSOLV | Cogent RP | 72030-25P | COGENT-RP C30 (200A) HPLC column, 250x4.60mmx10.0um | C30 | 250 | 4.6 | 10 | 200 | 200 m2/g | 3.0 - 8.5 | RP | YMC Clone | L62
HPLC | MICROSOLV | Cogent RP | 72030-05P-2 | COGENT-RP C30 (200A) HPLC column, 50x2.10mmx10.0um | C30 | 50 | 2.1 | 10 | 200 | 200 m2/g | 3.0 - 8.5 | RP | YMC Clone | L62
HPLC | MICROSOLV | Cogent RP | 72030-05P | COGENT-RP C30 (200A) HPLC column, 50x4.60mmx10.0um | C30 | 50 | 4.6 | 10 | 200 | 200 m2/g | 3.0 - 8.5 | RP | YMC Clone | L62
HPLC | MICROSOLV | Cogent RP | 68004-SP-PG1 | COGENT-RP C4 (100A) guard cartridge, 10x10.00mmx10.0um; 5/pk. | C4 | 10 | 10 | 10 | 100 | 325 m2/g | 3.0 - 8.5 | RP |  | L26
HPLC | MICROSOLV | Cogent RP | 68004-PG1 | COGENT-RP C4 (100A) guard cartridge, 10x2.10mmx10.0um; 5/pk. | C4 | 10 | 2.1 | 10 | 100 | 325 m2/g | 3.0 - 8.5 | RP |  | L26
HPLC | MICROSOLV | Cogent RP | 68004-P21-PG1 | COGENT-RP C4 (100A) guard cartridge, 10x21.20mmx10.0um; 1/pk. | C4 | 10 | 21.2 | 10 | 100 | 325 m2/g | 3.0 - 8.5 | RP |  | L26
HPLC | MICROSOLV | Cogent RP | 68004-P30-PG1 | COGENT-RP C4 (100A) guard cartridge, 10x30.00mmx10.0um; 1/pk. | C4 | 10 | 30 | 10 | 100 | 325 m2/g | 3.0 - 8.5 | RP |  | L26
HPLC | MICROSOLV | Cogent RP | 68004-PG2 | COGENT-RP C4 (100A) guard cartridge, 10x4.00mmx10.0um; 5/pk. | C4 | 10 | 4 | 10 | 100 | 325 m2/g | 3.0 - 8.5 | RP |  | L26
HPLC | MICROSOLV | Cogent RP | 68004-SP100 | COGENT-RP C4 (100A) HPLC column, 100x10.00mmx10.0um | C4 | 100 | 10 | 10 | 100 | 325 m2/g | 3.0 - 8.5 | RP |  | L26
HPLC | MICROSOLV | Cogent RP | 68004-10P-2 | COGENT-RP C4 (100A) HPLC column, 100x2.10mmx10.0um | C4 | 100 | 2.1 | 10 | 100 | 325 m2/g | 3.0 - 8.5 | RP |  | L26
HPLC | MICROSOLV | Cogent RP | 68004-P21-100 | COGENT-RP C4 (100A) HPLC column, 100x21.20mmx10.0um | C4 | 100 | 21.2 | 10 | 100 | 325 m2/g | 3.0 - 8.5 | RP |  | L26
HPLC | MICROSOLV | Cogent RP | 68004-P30-100 | COGENT-RP C4 (100A) HPLC column, 100x30.00mmx10.0um | C4 | 100 | 30 | 10 | 100 | 325 m2/g | 3.0 - 8.5 | RP |  | L26
HPLC | MICROSOLV | Cogent RP | 68004-10P-4 | COGENT-RP C4 (100A) HPLC column, 100x4.00mmx10.0um | C4 | 100 | 4 | 10 | 100 | 325 m2/g | 3.0 - 8.5 | RP |  | L26
HPLC | MICROSOLV | Cogent RP | 68004-10P | COGENT-RP C4 (100A) HPLC column, 100x4.60mmx10.0um | C4 | 100 | 4.6 | 10 | 100 | 325 m2/g | 3.0 - 8.5 | RP |  | L26
HPLC | MICROSOLV | Cogent RP | 68004-P50-100 | COGENT-RP C4 (100A) HPLC column, 100x50.00mmx10.0um | C4 | 100 | 50 | 10 | 100 | 325 m2/g | 3.0 - 8.5 | RP |  | L26
HPLC | MICROSOLV | Cogent RP | 68004-MP100 | COGENT-RP C4 (100A) HPLC column, 100x7.80mmx10.0um | C4 | 100 | 7.8 | 10 | 100 | 325 m2/g | 3.0 - 8.5 | RP |  | L26
HPLC | MICROSOLV | Cogent RP | 68004-SP150 | COGENT-RP C4 (100A) HPLC column, 150x10.00mmx10.0um | C4 | 150 | 10 | 10 | 100 | 325 m2/g | 3.0 - 8.5 | RP |  | L26
HPLC | MICROSOLV | Cogent RP | 68004-15P-2 | COGENT-RP C4 (100A) HPLC column, 150x2.10mmx10.0um | C4 | 150 | 2.1 | 10 | 100 | 325 m2/g | 3.0 - 8.5 | RP |  | L26
HPLC | MICROSOLV | Cogent RP | 68004-P21-150 | COGENT-RP C4 (100A) HPLC column, 150x21.20mmx10.0um | C4 | 150 | 21.2 | 10 | 100 | 325 m2/g | 3.0 - 8.5 | RP |  | L26
HPLC | MICROSOLV | Cogent RP | 68004-P30-150 | COGENT-RP C4 (100A) HPLC column, 150x30.00mmx10.0um | C4 | 150 | 30 | 10 | 100 | 325 m2/g | 3.0 - 8.5 | RP |  | L26
HPLC | MICROSOLV | Cogent RP | 68004-15P-4 | COGENT-RP C4 (100A) HPLC column, 150x4.00mmx10.0um | C4 | 150 | 4 | 10 | 100 | 325 m2/g | 3.0 - 8.5 | RP |  | L26
HPLC | MICROSOLV | Cogent RP | 68004-15P | COGENT-RP C4 (100A) HPLC column, 150x4.60mmx10.0um | C4 | 150 | 4.6 | 10 | 100 | 325 m2/g | 3.0 - 8.5 | RP |  | L26
HPLC | MICROSOLV | Cogent RP | 68004-P50-150 | COGENT-RP C4 (100A) HPLC column, 150x50.00mmx10.0um | C4 | 150 | 50 | 10 | 100 | 325 m2/g | 3.0 - 8.5 | RP |  | L26
HPLC | MICROSOLV | Cogent RP | 68004-MP150 | COGENT-RP C4 (100A) HPLC column, 150x7.80mmx10.0um | C4 | 150 | 7.8 | 10 | 100 | 325 m2/g | 3.0 - 8.5 | RP |  | L26
HPLC | MICROSOLV | Cogent RP | 68004-SP250 | COGENT-RP C4 (100A) HPLC column, 250x10.00mmx10.0um | C4 | 250 | 10 | 10 | 100 | 325 m2/g | 3.0 - 8.5 | RP |  | L26
HPLC | MICROSOLV | Cogent RP | 68004-P21-250 | COGENT-RP C4 (100A) HPLC column, 250x21.20mmx10.0um | C4 | 250 | 21.2 | 10 | 100 | 325 m2/g | 3.0 - 8.5 | RP |  | L26
HPLC | MICROSOLV | Cogent RP | 68004-P30-250 | COGENT-RP C4 (100A) HPLC column, 250x30.00mmx10.0um | C4 | 250 | 30 | 10 | 100 | 325 m2/g | 3.0 - 8.5 | RP |  | L26
HPLC | MICROSOLV | Cogent RP | 68004-25P-4 | COGENT-RP C4 (100A) HPLC column, 250x4.00mmx10.0um | C4 | 250 | 4 | 10 | 100 | 325 m2/g | 3.0 - 8.5 | RP |  | L26
HPLC | MICROSOLV | Cogent RP | 68004-25P | COGENT-RP C4 (100A) HPLC column, 250x4.60mmx10.0um | C4 | 250 | 4.6 | 10 | 100 | 325 m2/g | 3.0 - 8.5 | RP |  | L26
HPLC | MICROSOLV | Cogent RP | 68004-P50-250 | COGENT-RP C4 (100A) HPLC column, 250x50.00mmx10.0um | C4 | 250 | 50 | 10 | 100 | 325 m2/g | 3.0 - 8.5 | RP |  | L26
HPLC | MICROSOLV | Cogent RP | 68004-MP250 | COGENT-RP C4 (100A) HPLC column, 250x7.80mmx10.0um | C4 | 250 | 7.8 | 10 | 100 | 325 m2/g | 3.0 - 8.5 | RP |  | L26
HPLC | MICROSOLV | Cogent RP | 68004-SP50 | COGENT-RP C4 (100A) HPLC column, 50x10.00mmx10.0um | C4 | 50 | 10 | 10 | 100 | 325 m2/g | 3.0 - 8.5 | RP |  | L26
HPLC | MICROSOLV | Cogent RP | 68004-05P-2 | COGENT-RP C4 (100A) HPLC column, 50x2.10mmx10.0um | C4 | 50 | 2.1 | 10 | 100 | 325 m2/g | 3.0 - 8.5 | RP |  | L26
HPLC | MICROSOLV | Cogent RP | 68004-P21-50 | COGENT-RP C4 (100A) HPLC column, 50x21.20mmx10.0um | C4 | 50 | 21.2 | 10 | 100 | 325 m2/g | 3.0 - 8.5 | RP |  | L26
HPLC | MICROSOLV | Cogent RP | 68004-P30-50 | COGENT-RP C4 (100A) HPLC column, 50x30.00mmx10.0um | C4 | 50 | 30 | 10 | 100 | 325 m2/g | 3.0 - 8.5 | RP |  | L26
HPLC | MICROSOLV | Cogent RP | 68004-05P-4 | COGENT-RP C4 (100A) HPLC column, 50x4.00mmx10.0um | C4 | 50 | 4 | 10 | 100 | 325 m2/g | 3.0 - 8.5 | RP |  | L26
HPLC | MICROSOLV | Cogent RP | 68004-05P | COGENT-RP C4 (100A) HPLC column, 50x4.60mmx10.0um | C4 | 50 | 4.6 | 10 | 100 | 325 m2/g | 3.0 - 8.5 | RP |  | L26
HPLC | MICROSOLV | Cogent RP | 68004-P50-50 | COGENT-RP C4 (100A) HPLC column, 50x50.00mmx10.0um | C4 | 50 | 50 | 10 | 100 | 325 m2/g | 3.0 - 8.5 | RP |  | L26
HPLC | MICROSOLV | Cogent RP | 68004-MP50 | COGENT-RP C4 (100A) HPLC column, 50x7.80mmx10.0um | C4 | 50 | 7.8 | 10 | 100 | 325 m2/g | 3.0 - 8.5 | RP |  | L26
HPLC | MICROSOLV | Cogent RP | 68004-75P-4 | COGENT-RP C4 (100A) HPLC column, 75x4.00mmx10.0um | C4 | 75 | 4 | 10 | 100 | 325 m2/g | 3.0 - 8.5 | RP |  | L26
HPLC | MICROSOLV | Cogent RP | 68004-75P | COGENT-RP C4 (100A) HPLC column, 75x4.60mmx10.0um | C4 | 75 | 4.6 | 10 | 100 | 325 m2/g | 3.0 - 8.5 | RP |  | L26
HPLC | MICROSOLV | Cogent RP | 68004-SP-PG1-3 | COGENT-RP C4 (300A) guard cartridge, 10x10.00mmx10.0um; 5/pk. | C4 | 10 | 10 | 10 | 300 | 100 m2/g | 3.0 - 8.5 | RP |  | L26
HPLC | MICROSOLV | Cogent RP | 68004-PG1-3 | COGENT-RP C4 (300A) guard cartridge, 10x2.10mmx10.0um; 5/pk. | C4 | 10 | 2.1 | 10 | 300 | 100 m2/g | 3.0 - 8.5 | RP |  | L26
HPLC | MICROSOLV | Cogent RP | 68004-P21-PG1-3 | COGENT-RP C4 (300A) guard cartridge, 10x21.20mmx10.0um; 1/pk. | C4 | 10 | 21.2 | 10 | 300 | 100 m2/g | 3.0 - 8.5 | RP |  | L26
HPLC | MICROSOLV | Cogent RP | 68004-P30-PG1-3 | COGENT-RP C4 (300A) guard cartridge, 10x30.00mmx10.0um; 1/pk. | C4 | 10 | 30 | 10 | 300 | 100 m2/g | 3.0 - 8.5 | RP |  | L26
HPLC | MICROSOLV | Cogent RP | 68004-PG2-3 | COGENT-RP C4 (300A) guard cartridge, 10x4.00mmx10.0um; 5/pk. | C4 | 10 | 4 | 10 | 300 | 100 m2/g | 3.0 - 8.5 | RP |  | L26
HPLC | MICROSOLV | Cogent RP | 68004-SP100-3M | COGENT-RP C4 (300A) HPLC column, 100x10.00mmx10.0um | C4 | 100 | 10 | 10 | 300 | 100 m2/g | 3.0 - 8.5 | RP |  | L26
HPLC | MICROSOLV | Cogent RP | 68004-10P-2-3M | COGENT-RP C4 (300A) HPLC column, 100x2.10mmx10.0um | C4 | 100 | 2.1 | 10 | 300 | 100 m2/g | 3.0 - 8.5 | RP |  | L26
HPLC | MICROSOLV | Cogent RP | 68004-P21-1003M | COGENT-RP C4 (300A) HPLC column, 100x21.20mmx10.0um | C4 | 100 | 21.2 | 10 | 300 | 100 m2/g | 3.0 - 8.5 | RP |  | L26
HPLC | MICROSOLV | Cogent RP | 68004-P30-1003M | COGENT-RP C4 (300A) HPLC column, 100x30.00mmx10.0um | C4 | 100 | 30 | 10 | 300 | 100 m2/g | 3.0 - 8.5 | RP |  | L26
HPLC | MICROSOLV | Cogent RP | 68004-10P-4-3M | COGENT-RP C4 (300A) HPLC column, 100x4.00mmx10.0um | C4 | 100 | 4 | 10 | 300 | 100 m2/g | 3.0 - 8.5 | RP |  | L26
HPLC | MICROSOLV | Cogent RP | 68004-10P-3M | COGENT-RP C4 (300A) HPLC column, 100x4.60mmx10.0um | C4 | 100 | 4.6 | 10 | 300 | 100 m2/g | 3.0 - 8.5 | RP |  | L26
HPLC | MICROSOLV | Cogent RP | 68004-P50-1003M | COGENT-RP C4 (300A) HPLC column, 100x50.00mmx10.0um | C4 | 100 | 50 | 10 | 300 | 100 m2/g | 3.0 - 8.5 | RP |  | L26
HPLC | MICROSOLV | Cogent RP | 68004-MP100-3M | COGENT-RP C4 (300A) HPLC column, 100x7.80mmx10.0um | C4 | 100 | 7.8 | 10 | 300 | 100 m2/g | 3.0 - 8.5 | RP |  | L26
HPLC | MICROSOLV | Cogent RP | 68004-SP150-3M | COGENT-RP C4 (300A) HPLC column, 150x10.00mmx10.0um | C4 | 150 | 10 | 10 | 300 | 100 m2/g | 3.0 - 8.5 | RP |  | L26
HPLC | MICROSOLV | Cogent RP | 68004-15P-2-3M | COGENT-RP C4 (300A) HPLC column, 150x2.10mmx10.0um | C4 | 150 | 2.1 | 10 | 300 | 100 m2/g | 3.0 - 8.5 | RP |  | L26
HPLC | MICROSOLV | Cogent RP | 68004-P21-1503M | COGENT-RP C4 (300A) HPLC column, 150x21.20mmx10.0um | C4 | 150 | 21.2 | 10 | 300 | 100 m2/g | 3.0 - 8.5 | RP |  | L26
HPLC | MICROSOLV | Cogent RP | 68004-P30-1503M | COGENT-RP C4 (300A) HPLC column, 150x30.00mmx10.0um | C4 | 150 | 30 | 10 | 300 | 100 m2/g | 3.0 - 8.5 | RP |  | L26
HPLC | MICROSOLV | Cogent RP | 68004-15P-4-3M | COGENT-RP C4 (300A) HPLC column, 150x4.00mmx10.0um | C4 | 150 | 4 | 10 | 300 | 100 m2/g | 3.0 - 8.5 | RP |  | L26
HPLC | MICROSOLV | Cogent RP | 68004-15P-3M | COGENT-RP C4 (300A) HPLC column, 150x4.60mmx10.0um | C4 | 150 | 4.6 | 10 | 300 | 100 m2/g | 3.0 - 8.5 | RP |  | L26
HPLC | MICROSOLV | Cogent RP | 68004-P50-1503M | COGENT-RP C4 (300A) HPLC column, 150x50.00mmx10.0um | C4 | 150 | 50 | 10 | 300 | 100 m2/g | 3.0 - 8.5 | RP |  | L26
HPLC | MICROSOLV | Cogent RP | 68004-MP150-3M | COGENT-RP C4 (300A) HPLC column, 150x7.80mmx10.0um | C4 | 150 | 7.8 | 10 | 300 | 100 m2/g | 3.0 - 8.5 | RP |  | L26
HPLC | MICROSOLV | Cogent RP | 68004-SP250-3M | COGENT-RP C4 (300A) HPLC column, 250x10.00mmx10.0um | C4 | 250 | 10 | 10 | 300 | 100 m2/g | 3.0 - 8.5 | RP |  | L26
HPLC | MICROSOLV | Cogent RP | 68004-P21-2503M | COGENT-RP C4 (300A) HPLC column, 250x21.20mmx10.0um | C4 | 250 | 21.2 | 10 | 300 | 100 m2/g | 3.0 - 8.5 | RP |  | L26
HPLC | MICROSOLV | Cogent RP | 68004-P30-2503M | COGENT-RP C4 (300A) HPLC column, 250x30.00mmx10.0um | C4 | 250 | 30 | 10 | 300 | 100 m2/g | 3.0 - 8.5 | RP |  | L26
HPLC | MICROSOLV | Cogent RP | 68004-25P-4-3M | COGENT-RP C4 (300A) HPLC column, 250x4.00mmx10.0um | C4 | 250 | 4 | 10 | 300 | 100 m2/g | 3.0 - 8.5 | RP |  | L26
HPLC | MICROSOLV | Cogent RP | 68004-25P-3M | COGENT-RP C4 (300A) HPLC column, 250x4.60mmx10.0um | C4 | 250 | 4.6 | 10 | 300 | 100 m2/g | 3.0 - 8.5 | RP |  | L26
HPLC | MICROSOLV | Cogent RP | 68004-P50-2503M | COGENT-RP C4 (300A) HPLC column, 250x50.00mmx10.0um | C4 | 250 | 50 | 10 | 300 | 100 m2/g | 3.0 - 8.5 | RP |  | L26
HPLC | MICROSOLV | Cogent RP | 68004-MP250-3M | COGENT-RP C4 (300A) HPLC column, 250x7.80mmx10.0um | C4 | 250 | 7.8 | 10 | 300 | 100 m2/g | 3.0 - 8.5 | RP |  | L26
HPLC | MICROSOLV | Cogent RP | 68004-SP50-3M | COGENT-RP C4 (300A) HPLC column, 50x10.00mmx10.0um | C4 | 50 | 10 | 10 | 300 | 100 m2/g | 3.0 - 8.5 | RP |  | L26
HPLC | MICROSOLV | Cogent RP | 68004-P21-50-3M | COGENT-RP C4 (300A) HPLC column, 50x21.20mmx10.0um | C4 | 50 | 21.2 | 10 | 300 | 100 m2/g | 3.0 - 8.5 | RP |  | L26
HPLC | MICROSOLV | Cogent RP | 68004-05P-2-3M | COGENT-RP C4 (300A) HPLC column, 50x3.00mmx10.0um | C4 | 50 | 3 | 10 | 300 | 100 m2/g | 3.0 - 8.5 | RP |  | L26
HPLC | MICROSOLV | Cogent RP | 68004-P30-50-3M | COGENT-RP C4 (300A) HPLC column, 50x30.00mmx10.0um | C4 | 50 | 30 | 10 | 300 | 100 m2/g | 3.0 - 8.5 | RP |  | L26
HPLC | MICROSOLV | Cogent RP | 68004-05P-4-3M | COGENT-RP C4 (300A) HPLC column, 50x4.00mmx10.0um | C4 | 50 | 4 | 10 | 300 | 100 m2/g | 3.0 - 8.5 | RP |  | L26
HPLC | MICROSOLV | Cogent RP | 68004-05P-3M | COGENT-RP C4 (300A) HPLC column, 50x4.60mmx10.0um | C4 | 50 | 4.6 | 10 | 300 | 100 m2/g | 3.0 - 8.5 | RP |  | L26
HPLC | MICROSOLV | Cogent RP | 68004-P50-50-3M | COGENT-RP C4 (300A) HPLC column, 50x50.00mmx10.0um | C4 | 50 | 50 | 10 | 300 | 100 m2/g | 3.0 - 8.5 | RP |  | L26
HPLC | MICROSOLV | Cogent RP | 68004-MP50-3M | COGENT-RP C4 (300A) HPLC column, 50x7.80mmx10.0um | C4 | 50 | 7.8 | 10 | 300 | 100 m2/g | 3.0 - 8.5 | RP |  | L26
HPLC | MICROSOLV | Cogent RP | 68004-75P-4-3M | COGENT-RP C4 (300A) HPLC column, 75x4.00mmx10.0um | C4 | 75 | 4 | 10 | 300 | 100 m2/g | 3.0 - 8.5 | RP |  | L26
HPLC | MICROSOLV | Cogent RP | 68004-75P-3M | COGENT-RP C4 (300A) HPLC column, 75x4.60mmx10.0um | C4 | 75 | 4.6 | 10 | 300 | 100 m2/g | 3.0 - 8.5 | RP |  | L26
HPLC | MICROSOLV | Cogent RP | 68006-SP100 | COGENT-RP C6 (100A) HPLC column, 100x10.00mmx10.0um | C6 | 100 | 10 | 10 | 100 | 325 m2/g | 3.0 - 8.5 | RP | CUSTOM ORDER | L15
HPLC | MICROSOLV | Cogent RP | 68006-P21-100 | COGENT-RP C6 (100A) HPLC column, 100x21.20mmx10.0um | C6 | 100 | 21.2 | 10 | 100 | 325 m2/g | 3.0 - 8.5 | RP | CUSTOM ORDER | L15
HPLC | MICROSOLV | Cogent RP | 68006-P30-100 | COGENT-RP C6 (100A) HPLC column, 100x30.00mmx10.0um | C6 | 100 | 30 | 10 | 100 | 325 m2/g | 3.0 - 8.5 | RP | CUSTOM ORDER | L15
HPLC | MICROSOLV | Cogent RP | 68006-10P-4 | COGENT-RP C6 (100A) HPLC column, 100x4.00mmx10.0um | C6 | 100 | 4 | 10 | 100 | 325 m2/g | 3.0 - 8.5 | RP | CUSTOM ORDER | L15
HPLC | MICROSOLV | Cogent RP | 68006-10P | COGENT-RP C6 (100A) HPLC column, 100x4.60mmx10.0um | C6 | 100 | 4.6 | 10 | 100 | 325 m2/g | 3.0 - 8.5 | RP | CUSTOM ORDER | L15
HPLC | MICROSOLV | Cogent RP | 68006-P50-100 | COGENT-RP C6 (100A) HPLC column, 100x50.00mmx10.0um | C6 | 100 | 50 | 10 | 100 | 325 m2/g | 3.0 - 8.5 | RP | CUSTOM ORDER | L15
HPLC | MICROSOLV | Cogent RP | 68006-MP100 | COGENT-RP C6 (100A) HPLC column, 100x7.80mmx10.0um | C6 | 100 | 7.8 | 10 | 100 | 325 m2/g | 3.0 - 8.5 | RP | CUSTOM ORDER | L15
HPLC | MICROSOLV | Cogent RP | 68006-SP150 | COGENT-RP C6 (100A) HPLC column, 150x10.00mmx10.0um | C6 | 150 | 10 | 10 | 100 | 325 m2/g | 3.0 - 8.5 | RP | CUSTOM ORDER | L15
HPLC | MICROSOLV | Cogent RP | 68006-P21-150 | COGENT-RP C6 (100A) HPLC column, 150x21.20mmx10.0um | C6 | 150 | 21.2 | 10 | 100 | 325 m2/g | 3.0 - 8.5 | RP | CUSTOM ORDER | L15
HPLC | MICROSOLV | Cogent RP | 68006-P30-150 | COGENT-RP C6 (100A) HPLC column, 150x30.00mmx10.0um | C6 | 150 | 30 | 10 | 100 | 325 m2/g | 3.0 - 8.5 | RP | CUSTOM ORDER | L15
HPLC | MICROSOLV | Cogent RP | 68006-15P-4 | COGENT-RP C6 (100A) HPLC column, 150x4.00mmx10.0um | C6 | 150 | 4 | 10 | 100 | 325 m2/g | 3.0 - 8.5 | RP | CUSTOM ORDER | L15
HPLC | MICROSOLV | Cogent RP | 68006-15P | COGENT-RP C6 (100A) HPLC column, 150x4.60mmx10.0um | C6 | 150 | 4.6 | 10 | 100 | 325 m2/g | 3.0 - 8.5 | RP | CUSTOM ORDER | L15
HPLC | MICROSOLV | Cogent RP | 68006-P50-150 | COGENT-RP C6 (100A) HPLC column, 150x50.00mmx10.0um | C6 | 150 | 50 | 10 | 100 | 325 m2/g | 3.0 - 8.5 | RP | CUSTOM ORDER | L15
HPLC | MICROSOLV | Cogent RP | 68006-MP150 | COGENT-RP C6 (100A) HPLC column, 150x7.80mmx10.0um | C6 | 150 | 7.8 | 10 | 100 | 325 m2/g | 3.0 - 8.5 | RP | CUSTOM ORDER | L15
HPLC | MICROSOLV | Cogent RP | 68006-SP250 | COGENT-RP C6 (100A) HPLC column, 250x10.00mmx10.0um | C6 | 250 | 10 | 10 | 100 | 325 m2/g | 3.0 - 8.5 | RP | CUSTOM ORDER | L15
HPLC | MICROSOLV | Cogent RP | 68006-P21-250 | COGENT-RP C6 (100A) HPLC column, 250x21.20mmx10.0um | C6 | 250 | 21.2 | 10 | 100 | 325 m2/g | 3.0 - 8.5 | RP | CUSTOM ORDER | L15
HPLC | MICROSOLV | Cogent RP | 68006-P30-250 | COGENT-RP C6 (100A) HPLC column, 250x30.00mmx10.0um | C6 | 250 | 30 | 10 | 100 | 325 m2/g | 3.0 - 8.5 | RP | CUSTOM ORDER | L15
HPLC | MICROSOLV | Cogent RP | 68006-25P-4 | COGENT-RP C6 (100A) HPLC column, 250x4.00mmx10.0um | C6 | 250 | 4 | 10 | 100 | 325 m2/g | 3.0 - 8.5 | RP | CUSTOM ORDER | L15
HPLC | MICROSOLV | Cogent RP | 68006-25P | COGENT-RP C6 (100A) HPLC column, 250x4.60mmx10.0um | C6 | 250 | 4.6 | 10 | 100 | 325 m2/g | 3.0 - 8.5 | RP | CUSTOM ORDER | L15
HPLC | MICROSOLV | Cogent RP | 68006-P50-250 | COGENT-RP C6 (100A) HPLC column, 250x50.00mmx10.0um | C6 | 250 | 50 | 10 | 100 | 325 m2/g | 3.0 - 8.5 | RP | CUSTOM ORDER | L15
HPLC | MICROSOLV | Cogent RP | 68006-MP250 | COGENT-RP C6 (100A) HPLC column, 250x7.80mmx10.0um | C6 | 250 | 7.8 | 10 | 100 | 325 m2/g | 3.0 - 8.5 | RP | CUSTOM ORDER | L15
HPLC | MICROSOLV | Cogent RP | 68006-SP50 | COGENT-RP C6 (100A) HPLC column, 50x10.00mmx10.0um | C6 | 50 | 10 | 10 | 100 | 325 m2/g | 3.0 - 8.5 | RP | CUSTOM ORDER | L15
HPLC | MICROSOLV | Cogent RP | 68006-P21-50 | COGENT-RP C6 (100A) HPLC column, 50x21.20mmx10.0um | C6 | 50 | 21.2 | 10 | 100 | 325 m2/g | 3.0 - 8.5 | RP | CUSTOM ORDER | L15
HPLC | MICROSOLV | Cogent RP | 68006-P30-50 | COGENT-RP C6 (100A) HPLC column, 50x30.00mmx10.0um | C6 | 50 | 30 | 10 | 100 | 325 m2/g | 3.0 - 8.5 | RP | CUSTOM ORDER | L15
HPLC | MICROSOLV | Cogent RP | 68006-05P-4 | COGENT-RP C6 (100A) HPLC column, 50x4.00mmx10.0um | C6 | 50 | 4 | 10 | 100 | 325 m2/g | 3.0 - 8.5 | RP | CUSTOM ORDER | L15
HPLC | MICROSOLV | Cogent RP | 68006-05P | COGENT-RP C6 (100A) HPLC column, 50x4.60mmx10.0um | C6 | 50 | 4.6 | 10 | 100 | 325 m2/g | 3.0 - 8.5 | RP | CUSTOM ORDER | L15
HPLC | MICROSOLV | Cogent RP | 68006-P50-50 | COGENT-RP C6 (100A) HPLC column, 50x50.00mmx10.0um | C6 | 50 | 50 | 10 | 100 | 325 m2/g | 3.0 - 8.5 | RP | CUSTOM ORDER | L15
HPLC | MICROSOLV | Cogent RP | 68006-MP50 | COGENT-RP C6 (100A) HPLC column, 50x7.80mmx10.0um | C6 | 50 | 7.8 | 10 | 100 | 325 m2/g | 3.0 - 8.5 | RP | CUSTOM ORDER | L15
HPLC | MICROSOLV | Cogent RP | 68006-75P-4 | COGENT-RP C6 (100A) HPLC column, 75x4.00mmx10.0um | C6 | 75 | 4 | 10 | 100 | 325 m2/g | 3.0 - 8.5 | RP | CUSTOM ORDER | L15
HPLC | MICROSOLV | Cogent RP | 68006-75P | COGENT-RP C6 (100A) HPLC column, 75x4.60mmx10.0um | C6 | 75 | 4.6 | 10 | 100 | 325 m2/g | 3.0 - 8.5 | RP | CUSTOM ORDER | L15
HPLC | MICROSOLV | Cogent RP | 68008-SP-PG1 | COGENT-RP C8 (100A) guard cartridge, 10x10.00mmx10.0um; 5/pk. | C8 | 10 | 10 | 10 | 100 | 325 m2/g | 3.0 - 8.5 | RP |  | L7
HPLC | MICROSOLV | Cogent RP | 68008-PG1 | COGENT-RP C8 (100A) guard cartridge, 10x2.10mmx10.0um; 5/pk. | C8 | 10 | 2.1 | 10 | 100 | 325 m2/g | 3.0 - 8.5 | RP |  | L7
HPLC | MICROSOLV | Cogent RP | 68008-P21-PG1 | COGENT-RP C8 (100A) guard cartridge, 10x21.20mmx10.0um; 1/pk. | C8 | 10 | 21.2 | 10 | 100 | 325 m2/g | 3.0 - 8.5 | RP |  | L7
HPLC | MICROSOLV | Cogent RP | 68008-P30-PG1 | COGENT-RP C8 (100A) guard cartridge, 10x30.00mmx10.0um; 1/pk. | C8 | 10 | 30 | 10 | 100 | 325 m2/g | 3.0 - 8.5 | RP |  | L7
HPLC | MICROSOLV | Cogent RP | 68008-PG2 | COGENT-RP C8 (100A) guard cartridge, 10x4.00mmx10.0um; 5/pk. | C8 | 10 | 4 | 10 | 100 | 325 m2/g | 3.0 - 8.5 | RP |  | L7
HPLC | MICROSOLV | Cogent RP | 68008-SP100 | COGENT-RP C8 (100A) HPLC column, 100x10.00mmx10.0um | C8 | 100 | 10 | 10 | 100 | 325 m2/g | 3.0 - 8.5 | RP |  | L7
HPLC | MICROSOLV | Cogent RP | 68008-10P-2 | COGENT-RP C8 (100A) HPLC column, 100x2.10mmx10.0um | C8 | 100 | 2.1 | 10 | 100 | 325 m2/g | 3.0 - 8.5 | RP |  | L7
HPLC | MICROSOLV | Cogent RP | 68008-P21-100 | COGENT-RP C8 (100A) HPLC column, 100x21.20mmx10.0um | C8 | 100 | 21.2 | 10 | 100 | 325 m2/g | 3.0 - 8.5 | RP |  | L7
HPLC | MICROSOLV | Cogent RP | 68008-P30-100 | COGENT-RP C8 (100A) HPLC column, 100x30.00mmx10.0um | C8 | 100 | 30 | 10 | 100 | 325 m2/g | 3.0 - 8.5 | RP |  | L7
HPLC | MICROSOLV | Cogent RP | 68008-10P-4 | COGENT-RP C8 (100A) HPLC column, 100x4.00mmx10.0um | C8 | 100 | 4 | 10 | 100 | 325 m2/g | 3.0 - 8.5 | RP |  | L7
HPLC | MICROSOLV | Cogent RP | 68008-10P | COGENT-RP C8 (100A) HPLC column, 100x4.60mmx10.0um | C8 | 100 | 4.6 | 10 | 100 | 325 m2/g | 3.0 - 8.5 | RP |  | L7
HPLC | MICROSOLV | Cogent RP | 68008-P50-100 | COGENT-RP C8 (100A) HPLC column, 100x50.00mmx10.0um | C8 | 100 | 50 | 10 | 100 | 325 m2/g | 3.0 - 8.5 | RP |  | L7
HPLC | MICROSOLV | Cogent RP | 68008-MP100 | COGENT-RP C8 (100A) HPLC column, 100x7.80mmx10.0um | C8 | 100 | 7.8 | 10 | 100 | 325 m2/g | 3.0 - 8.5 | RP |  | L7
HPLC | MICROSOLV | Cogent RP | 68008-SP150 | COGENT-RP C8 (100A) HPLC column, 150x10.00mmx10.0um | C8 | 150 | 10 | 10 | 100 | 325 m2/g | 3.0 - 8.5 | RP |  | L7
HPLC | MICROSOLV | Cogent RP | 68008-15P-2 | COGENT-RP C8 (100A) HPLC column, 150x2.10mmx10.0um | C8 | 150 | 2.1 | 10 | 100 | 325 m2/g | 3.0 - 8.5 | RP |  | L7
HPLC | MICROSOLV | Cogent RP | 68008-P21-150 | COGENT-RP C8 (100A) HPLC column, 150x21.20mmx10.0um | C8 | 150 | 21.2 | 10 | 100 | 325 m2/g | 3.0 - 8.5 | RP |  | L7
HPLC | MICROSOLV | Cogent RP | 68008-P30-150 | COGENT-RP C8 (100A) HPLC column, 150x30.00mmx10.0um | C8 | 150 | 30 | 10 | 100 | 325 m2/g | 3.0 - 8.5 | RP |  | L7
HPLC | MICROSOLV | Cogent RP | 68008-15P-4 | COGENT-RP C8 (100A) HPLC column, 150x4.00mmx10.0um | C8 | 150 | 4 | 10 | 100 | 325 m2/g | 3.0 - 8.5 | RP |  | L7
HPLC | MICROSOLV | Cogent RP | 68008-15P | COGENT-RP C8 (100A) HPLC column, 150x4.60mmx10.0um | C8 | 150 | 4.6 | 10 | 100 | 325 m2/g | 3.0 - 8.5 | RP |  | L7
HPLC | MICROSOLV | Cogent RP | 68008-P50-150 | COGENT-RP C8 (100A) HPLC column, 150x50.00mmx10.0um | C8 | 150 | 50 | 10 | 100 | 325 m2/g | 3.0 - 8.5 | RP |  | L7
HPLC | MICROSOLV | Cogent RP | 68008-MP150 | COGENT-RP C8 (100A) HPLC column, 150x7.80mmx10.0um | C8 | 150 | 7.8 | 10 | 100 | 325 m2/g | 3.0 - 8.5 | RP |  | L7
HPLC | MICROSOLV | Cogent RP | 68008-SP250 | COGENT-RP C8 (100A) HPLC column, 250x10.00mmx10.0um | C8 | 250 | 10 | 10 | 100 | 325 m2/g | 3.0 - 8.5 | RP |  | L7
HPLC | MICROSOLV | Cogent RP | 68008-P21-250 | COGENT-RP C8 (100A) HPLC column, 250x21.20mmx10.0um | C8 | 250 | 21.2 | 10 | 100 | 325 m2/g | 3.0 - 8.5 | RP |  | L7
HPLC | MICROSOLV | Cogent RP | 68008-P30-250 | COGENT-RP C8 (100A) HPLC column, 250x30.00mmx10.0um | C8 | 250 | 30 | 10 | 100 | 325 m2/g | 3.0 - 8.5 | RP |  | L7
HPLC | MICROSOLV | Cogent RP | 68008-25P-4 | COGENT-RP C8 (100A) HPLC column, 250x4.00mmx10.0um | C8 | 250 | 4 | 10 | 100 | 325 m2/g | 3.0 - 8.5 | RP |  | L7
HPLC | MICROSOLV | Cogent RP | 68008-25P | COGENT-RP C8 (100A) HPLC column, 250x4.60mmx10.0um | C8 | 250 | 4.6 | 10 | 100 | 325 m2/g | 3.0 - 8.5 | RP |  | L7
HPLC | MICROSOLV | Cogent RP | 68008-P50-250 | COGENT-RP C8 (100A) HPLC column, 250x50.00mmx10.0um | C8 | 250 | 50 | 10 | 100 | 325 m2/g | 3.0 - 8.5 | RP |  | L7
HPLC | MICROSOLV | Cogent RP | 68008-MP250 | COGENT-RP C8 (100A) HPLC column, 250x7.80mmx10.0um | C8 | 250 | 7.8 | 10 | 100 | 325 m2/g | 3.0 - 8.5 | RP |  | L7
HPLC | MICROSOLV | Cogent RP | 68008-SP50 | COGENT-RP C8 (100A) HPLC column, 50x10.00mmx10.0um | C8 | 50 | 10 | 10 | 100 | 325 m2/g | 3.0 - 8.5 | RP |  | L7
HPLC | MICROSOLV | Cogent RP | 68008-05P-2 | COGENT-RP C8 (100A) HPLC column, 50x2.10mmx10.0um | C8 | 50 | 2.1 | 10 | 100 | 325 m2/g | 3.0 - 8.5 | RP |  | L7
HPLC | MICROSOLV | Cogent RP | 68008-P21-50 | COGENT-RP C8 (100A) HPLC column, 50x21.20mmx10.0um | C8 | 50 | 21.2 | 10 | 100 | 325 m2/g | 3.0 - 8.5 | RP |  | L7
HPLC | MICROSOLV | Cogent RP | 68008-P30-50 | COGENT-RP C8 (100A) HPLC column, 50x30.00mmx10.0um | C8 | 50 | 30 | 10 | 100 | 325 m2/g | 3.0 - 8.5 | RP |  | L7
HPLC | MICROSOLV | Cogent RP | 68008-05P-4 | COGENT-RP C8 (100A) HPLC column, 50x4.00mmx10.0um | C8 | 50 | 4 | 10 | 100 | 325 m2/g | 3.0 - 8.5 | RP |  | L7
HPLC | MICROSOLV | Cogent RP | 68008-05P | COGENT-RP C8 (100A) HPLC column, 50x4.60mmx10.0um | C8 | 50 | 4.6 | 10 | 100 | 325 m2/g | 3.0 - 8.5 | RP |  | L7
HPLC | MICROSOLV | Cogent RP | 68008-P50-50 | COGENT-RP C8 (100A) HPLC column, 50x50.00mmx10.0um | C8 | 50 | 50 | 10 | 100 | 325 m2/g | 3.0 - 8.5 | RP |  | L7
HPLC | MICROSOLV | Cogent RP | 68008-MP50 | COGENT-RP C8 (100A) HPLC column, 50x7.80mmx10.0um | C8 | 50 | 7.8 | 10 | 100 | 325 m2/g | 3.0 - 8.5 | RP |  | L7
HPLC | MICROSOLV | Cogent RP | 68008-75P-4 | COGENT-RP C8 (100A) HPLC column, 75x4.00mmx10.0um | C8 | 75 | 4 | 10 | 100 | 325 m2/g | 3.0 - 8.5 | RP |  | L7
HPLC | MICROSOLV | Cogent RP | 68008-75P | COGENT-RP C8 (100A) HPLC column, 75x4.60mmx10.0um | C8 | 75 | 4.6 | 10 | 100 | 325 m2/g | 3.0 - 8.5 | RP |  | L7
HPLC | MICROSOLV | Cogent RP | 68008-SP-PG1-3 | COGENT-RP C8 (300A) guard cartridge, 10x10.00mmx10.0um; 5/pk. | C8 | 10 | 10 | 10 | 300 | 100 m2/g | 3.0 - 8.5 | RP |  | L7
HPLC | MICROSOLV | Cogent RP | 68008-PG1-3 | COGENT-RP C8 (300A) guard cartridge, 10x2.10mmx10.0um; 5/pk. | C8 | 10 | 2.1 | 10 | 300 | 100 m2/g | 3.0 - 8.5 | RP |  | L7
HPLC | MICROSOLV | Cogent RP | 68008-P21-PG1-3 | COGENT-RP C8 (300A) guard cartridge, 10x21.20mmx10.0um; 1/pk. | C8 | 10 | 21.2 | 10 | 300 | 100 m2/g | 3.0 - 8.5 | RP |  | L7
HPLC | MICROSOLV | Cogent RP | 68008-P30-PG1-3 | COGENT-RP C8 (300A) guard cartridge, 10x30.00mmx10.0um; 1/pk. | C8 | 10 | 30 | 10 | 300 | 100 m2/g | 3.0 - 8.5 | RP |  | L7
HPLC | MICROSOLV | Cogent RP | 68008-PG2-3 | COGENT-RP C8 (300A) guard cartridge, 10x4.00mmx10.0um; 5/pk. | C8 | 10 | 4 | 10 | 300 | 100 m2/g | 3.0 - 8.5 | RP |  | L7
HPLC | MICROSOLV | Cogent RP | 68008-SP100-3M | COGENT-RP C8 (300A) HPLC column, 100x10.00mmx10.0um | C8 | 100 | 10 | 10 | 300 | 100 m2/g | 3.0 - 8.5 | RP |  | L7
HPLC | MICROSOLV | Cogent RP | 68008-P21-1003M | COGENT-RP C8 (300A) HPLC column, 100x21.20mmx10.0um | C8 | 100 | 21.2 | 10 | 300 | 100 m2/g | 3.0 - 8.5 | RP |  | L7
HPLC | MICROSOLV | Cogent RP | 68008-P30-1003M | COGENT-RP C8 (300A) HPLC column, 100x30.00mmx10.0um | C8 | 100 | 30 | 10 | 300 | 100 m2/g | 3.0 - 8.5 | RP |  | L7
HPLC | MICROSOLV | Cogent RP | 68008-10P-4-3M | COGENT-RP C8 (300A) HPLC column, 100x4.00mmx10.0um | C8 | 100 | 4 | 10 | 300 | 100 m2/g | 3.0 - 8.5 | RP |  | L7
HPLC | MICROSOLV | Cogent RP | 68008-10P-3M | COGENT-RP C8 (300A) HPLC column, 100x4.60mmx10.0um | C8 | 100 | 4.6 | 10 | 300 | 100 m2/g | 3.0 - 8.5 | RP |  | L7
HPLC | MICROSOLV | Cogent RP | 68008-P50-1003M | COGENT-RP C8 (300A) HPLC column, 100x50.00mmx10.0um | C8 | 100 | 50 | 10 | 300 | 100 m2/g | 3.0 - 8.5 | RP |  | L7
HPLC | MICROSOLV | Cogent RP | 68008-MP100-3M | COGENT-RP C8 (300A) HPLC column, 100x7.80mmx10.0um | C8 | 100 | 7.8 | 10 | 300 | 100 m2/g | 3.0 - 8.5 | RP |  | L7
HPLC | MICROSOLV | Cogent RP | 68008-SP150-3M | COGENT-RP C8 (300A) HPLC column, 150x10.00mmx10.0um | C8 | 150 | 10 | 10 | 300 | 100 m2/g | 3.0 - 8.5 | RP |  | L7
HPLC | MICROSOLV | Cogent RP | 68008-15P-2-3M | COGENT-RP C8 (300A) HPLC column, 150x2.10mmx10.0um | C8 | 150 | 2.1 | 10 | 300 | 100 m2/g | 3.0 - 8.5 | RP |  | L7
HPLC | MICROSOLV | Cogent RP | 68008-P21-1503M | COGENT-RP C8 (300A) HPLC column, 150x21.20mmx10.0um | C8 | 150 | 21.2 | 10 | 300 | 100 m2/g | 3.0 - 8.5 | RP |  | L7
HPLC | MICROSOLV | Cogent RP | 68008-P30-1503M | COGENT-RP C8 (300A) HPLC column, 150x30.00mmx10.0um | C8 | 150 | 30 | 10 | 300 | 100 m2/g | 3.0 - 8.5 | RP |  | L7
HPLC | MICROSOLV | Cogent RP | 68008-15P-4-3M | COGENT-RP C8 (300A) HPLC column, 150x4.00mmx10.0um | C8 | 150 | 4 | 10 | 300 | 100 m2/g | 3.0 - 8.5 | RP |  | L7
HPLC | MICROSOLV | Cogent RP | 68008-15P-3M | COGENT-RP C8 (300A) HPLC column, 150x4.60mmx10.0um | C8 | 150 | 4.6 | 10 | 300 | 100 m2/g | 3.0 - 8.5 | RP |  | L7
HPLC | MICROSOLV | Cogent RP | 68008-P50-1503M | COGENT-RP C8 (300A) HPLC column, 150x50.00mmx10.0um | C8 | 150 | 50 | 10 | 300 | 100 m2/g | 3.0 - 8.5 | RP |  | L7
HPLC | MICROSOLV | Cogent RP | 68008-MP150-3M | COGENT-RP C8 (300A) HPLC column, 150x7.80mmx10.0um | C8 | 150 | 7.8 | 10 | 300 | 100 m2/g | 3.0 - 8.5 | RP |  | L7
HPLC | MICROSOLV | Cogent RP | 68008-SP250-3M | COGENT-RP C8 (300A) HPLC column, 250x10.00mmx10.0um | C8 | 250 | 10 | 10 | 300 | 100 m2/g | 3.0 - 8.5 | RP |  | L7
HPLC | MICROSOLV | Cogent RP | 68008-P21-2503M | COGENT-RP C8 (300A) HPLC column, 250x21.20mmx10.0um | C8 | 250 | 21.2 | 10 | 300 | 100 m2/g | 3.0 - 8.5 | RP |  | L7
HPLC | MICROSOLV | Cogent RP | 68008-P30-2503M | COGENT-RP C8 (300A) HPLC column, 250x30.00mmx10.0um | C8 | 250 | 30 | 10 | 300 | 100 m2/g | 3.0 - 8.5 | RP |  | L7
HPLC | MICROSOLV | Cogent RP | 68008-25P-4-3M | COGENT-RP C8 (300A) HPLC column, 250x4.00mmx10.0um | C8 | 250 | 4 | 10 | 300 | 100 m2/g | 3.0 - 8.5 | RP |  | L7
HPLC | MICROSOLV | Cogent RP | 68008-25P-3M | COGENT-RP C8 (300A) HPLC column, 250x4.60mmx10.0um | C8 | 250 | 4.6 | 10 | 300 | 100 m2/g | 3.0 - 8.5 | RP |  | L7
HPLC | MICROSOLV | Cogent RP | 68008-P50-2503M | COGENT-RP C8 (300A) HPLC column, 250x50.00mmx10.0um | C8 | 250 | 50 | 10 | 300 | 100 m2/g | 3.0 - 8.5 | RP |  | L7
HPLC | MICROSOLV | Cogent RP | 68008-MP250-3M | COGENT-RP C8 (300A) HPLC column, 250x7.80mmx10.0um | C8 | 250 | 7.8 | 10 | 300 | 100 m2/g | 3.0 - 8.5 | RP |  | L7
HPLC | MICROSOLV | Cogent RP | 68008-SP50-3M | COGENT-RP C8 (300A) HPLC column, 50x10.00mmx10.0um | C8 | 50 | 10 | 10 | 300 | 100 m2/g | 3.0 - 8.5 | RP |  | L7
HPLC | MICROSOLV | Cogent RP | 68008-05P-2-3M | COGENT-RP C8 (300A) HPLC column, 50x2.10mmx10.0um | C8 | 50 | 2.1 | 10 | 300 | 100 m2/g | 3.0 - 8.5 | RP |  | L7
HPLC | MICROSOLV | Cogent RP | 68008-10P-2-3M | COGENT-RP C8 (300A) HPLC column, 50x2.10mmx10.0um | C8 | 50 | 2.1 | 10 | 300 | 100 m2/g | 3.0 - 8.5 | RP |  | L7
HPLC | MICROSOLV | Cogent RP | 68008-P21-50-3M | COGENT-RP C8 (300A) HPLC column, 50x21.20mmx10.0um | C8 | 50 | 21.2 | 10 | 300 | 100 m2/g | 3.0 - 8.5 | RP |  | L7
HPLC | MICROSOLV | Cogent RP | 68008-P30-50-3M | COGENT-RP C8 (300A) HPLC column, 50x30.00mmx10.0um | C8 | 50 | 30 | 10 | 300 | 100 m2/g | 3.0 - 8.5 | RP |  | L7
HPLC | MICROSOLV | Cogent RP | 68008-05P-4-3M | COGENT-RP C8 (300A) HPLC column, 50x4.00mmx10.0um | C8 | 50 | 4 | 10 | 300 | 100 m2/g | 3.0 - 8.5 | RP |  | L7
HPLC | MICROSOLV | Cogent RP | 68008-05P-3M | COGENT-RP C8 (300A) HPLC column, 50x4.60mmx10.0um | C8 | 50 | 4.6 | 10 | 300 | 100 m2/g | 3.0 - 8.5 | RP |  | L7
HPLC | MICROSOLV | Cogent RP | 68008-P50-50-3M | COGENT-RP C8 (300A) HPLC column, 50x50.00mmx10.0um | C8 | 50 | 50 | 10 | 300 | 100 m2/g | 3.0 - 8.5 | RP |  | L7
HPLC | MICROSOLV | Cogent RP | 68008-MP50-3M | COGENT-RP C8 (300A) HPLC column, 50x7.80mmx10.0um | C8 | 50 | 7.8 | 10 | 300 | 100 m2/g | 3.0 - 8.5 | RP |  | L7
HPLC | MICROSOLV | Cogent RP | 68008-75P-4-3M | COGENT-RP C8 (300A) HPLC column, 75x4.00mmx10.0um | C8 | 75 | 4 | 10 | 300 | 100 m2/g | 3.0 - 8.5 | RP |  | L7
HPLC | MICROSOLV | Cogent RP | 68008-75P-3M | COGENT-RP C8 (300A) HPLC column, 75x4.60mmx10.0um | C8 | 75 | 4.6 | 10 | 300 | 100 m2/g | 3.0 - 8.5 | RP |  | L7
HPLC | MICROSOLV | Cogent RP | 68034-SP-PG1 | COGENT-RP Cyano (100A) guard cartridge, 10x10.00mmx10.0um; 5/pk. | Cyano | 10 | 10 | 10 | 100 | 325 m2/g | 3.0 - 8.5 | RP | Shipped in RP Solvents | L10
HPLC | MICROSOLV | Cogent RP | 68034-PG1 | COGENT-RP Cyano (100A) guard cartridge, 10x2.10mmx10.0um; 5/pk. | Cyano | 10 | 2.1 | 10 | 100 | 325 m2/g | 3.0 - 8.5 | RP | Shipped in RP Solvents | L10
HPLC | MICROSOLV | Cogent RP | 68034-P21-PG1 | COGENT-RP Cyano (100A) guard cartridge, 10x21.20mmx10.0um; 1/pk. | Cyano | 10 | 21.2 | 10 | 100 | 325 m2/g | 3.0 - 8.5 | RP | Shipped in RP Solvents | L10
HPLC | MICROSOLV | Cogent RP | 68034-P30-PG1 | COGENT-RP Cyano (100A) guard cartridge, 10x30.00mmx10.0um; 1/pk. | Cyano | 10 | 30 | 10 | 100 | 325 m2/g | 3.0 - 8.5 | RP | Shipped in RP Solvents | L10
HPLC | MICROSOLV | Cogent RP | 68034-PG2 | COGENT-RP Cyano (100A) guard cartridge, 10x4.00mmx10.0um; 5/pk. | Cyano | 10 | 4 | 10 | 100 | 325 m2/g | 3.0 - 8.5 | RP | Shipped in RP Solvents | L10
HPLC | MICROSOLV | Cogent RP | 68034-15P-2 | COGENT-RP Cyano (100A) HPLC column, 100x2.10mmx10.0um | Cyano | 100 | 2.1 | 10 | 100 | 325 m2/g | 3.0 - 8.5 | RP | Shipped in RP Solvents | L10
HPLC | MICROSOLV | Cogent RP | 68034-10P-4 | COGENT-RP Cyano (100A) HPLC column, 100x4.00mmx10.0um | Cyano | 100 | 4 | 10 | 100 | 325 m2/g | 3.0 - 8.5 | RP | Shipped in RP Solvents | L10
HPLC | MICROSOLV | Cogent RP | 68034-10P | COGENT-RP Cyano (100A) HPLC column, 100x4.60mmx10.0um | Cyano | 100 | 4.6 | 10 | 100 | 325 m2/g | 3.0 - 8.5 | RP | Shipped in RP Solvents | L10
HPLC | MICROSOLV | Cogent RP | 68034-15P-4 | COGENT-RP Cyano (100A) HPLC column, 150x4.00mmx10.0um | Cyano | 150 | 4 | 10 | 100 | 325 m2/g | 3.0 - 8.5 | RP | Shipped in RP Solvents | L10
HPLC | MICROSOLV | Cogent RP | 68034-15P | COGENT-RP Cyano (100A) HPLC column, 150x4.60mmx10.0um | Cyano | 150 | 4.6 | 10 | 100 | 325 m2/g | 3.0 - 8.5 | RP | Shipped in RP Solvents | L10
HPLC | MICROSOLV | Cogent RP | 68034-25P-4 | COGENT-RP Cyano (100A) HPLC column, 250x4.00mmx10.0um | Cyano | 250 | 4 | 10 | 100 | 325 m2/g | 3.0 - 8.5 | RP | Shipped in RP Solvents | L10
HPLC | MICROSOLV | Cogent RP | 68034-25P | COGENT-RP Cyano (100A) HPLC column, 250x4.60mmx10.0um | Cyano | 250 | 4.6 | 10 | 100 | 325 m2/g | 3.0 - 8.5 | RP | Shipped in RP Solvents | L10
HPLC | MICROSOLV | Cogent RP | 68034-05P-2 | COGENT-RP Cyano (100A) HPLC column, 50x2.10mmx10.0um | Cyano | 50 | 2.1 | 10 | 100 | 325 m2/g | 3.0 - 8.5 | RP | Shipped in RP Solvents | L10
HPLC | MICROSOLV | Cogent RP | 68034-05P-4 | COGENT-RP Cyano (100A) HPLC column, 50x4.00mmx10.0um | Cyano | 50 | 4 | 10 | 100 | 325 m2/g | 3.0 - 8.5 | RP | Shipped in RP Solvents | L10
HPLC | MICROSOLV | Cogent RP | 68034-05P | COGENT-RP Cyano (100A) HPLC column, 50x4.60mmx10.0um | Cyano | 50 | 4.6 | 10 | 100 | 325 m2/g | 3.0 - 8.5 | RP | Shipped in RP Solvents | L10
HPLC | MICROSOLV | Cogent RP | 68034-10P-2 | COGENT-RP Cyano (100A) HPLC column, 75x2.10mmx10.0um | Cyano | 75 | 2.1 | 10 | 100 | 325 m2/g | 3.0 - 8.5 | RP | Shipped in RP Solvents | L10
HPLC | MICROSOLV | Cogent RP | 68034-75P-4 | COGENT-RP Cyano (100A) HPLC column, 75x4.00mmx10.0um | Cyano | 75 | 4 | 10 | 100 | 325 m2/g | 3.0 - 8.5 | RP | Shipped in RP Solvents | L10
HPLC | MICROSOLV | Cogent RP | 68034-75P | COGENT-RP Cyano (100A) HPLC column, 75x4.60mmx10.0um | Cyano | 75 | 4.6 | 10 | 100 | 325 m2/g | 3.0 - 8.5 | RP | Shipped in RP Solvents | L10
HPLC | MICROSOLV | Cogent RP | 68034-SP-PG1-3 | COGENT-RP Cyano (300A) guard cartridge, 10x10.00mmx10.0um; 5/pk. | Cyano | 10 | 10 | 10 | 300 | 100 m2/g | 3.0 - 8.5 | RP | Shipped in RP Solvents | L10
HPLC | MICROSOLV | Cogent RP | 68034-P21-PG1-3 | COGENT-RP Cyano (300A) guard cartridge, 10x21.20mmx10.0um; 1/pk. | Cyano | 10 | 21.2 | 10 | 300 | 100 m2/g | 3.0 - 8.5 | RP | Shipped in RP Solvents | L10
HPLC | MICROSOLV | Cogent RP | 68034-P30-PG1-3 | COGENT-RP Cyano (300A) guard cartridge, 10x30.00mmx10.0um; 1/pk. | Cyano | 10 | 30 | 10 | 300 | 100 m2/g | 3.0 - 8.5 | RP | Shipped in RP Solvents | L10
HPLC | MICROSOLV | Cogent RP | 68034-10P-4-3M | COGENT-RP Cyano (300A) HPLC column, 100x4.00mmx10.0um | Cyano | 100 | 4 | 10 | 300 | 100 m2/g | 3.0 - 8.5 | RP | Shipped in RP Solvents | L10
HPLC | MICROSOLV | Cogent RP | 68034-10P-3M | COGENT-RP Cyano (300A) HPLC column, 100x4.60mmx10.0um | Cyano | 100 | 4.6 | 10 | 300 | 100 m2/g | 3.0 - 8.5 | RP | Shipped in RP Solvents | L10
HPLC | MICROSOLV | Cogent RP | 68034-15P-2-3M | COGENT-RP Cyano (300A) HPLC column, 150x2.10mmx10.0um | Cyano | 150 | 2.1 | 10 | 300 | 100 m2/g | 3.0 - 8.5 | RP | Shipped in RP Solvents | L10
HPLC | MICROSOLV | Cogent RP | 68034-15P-4-3M | COGENT-RP Cyano (300A) HPLC column, 150x4.00mmx10.0um | Cyano | 150 | 4 | 10 | 300 | 100 m2/g | 3.0 - 8.5 | RP | Shipped in RP Solvents | L10
HPLC | MICROSOLV | Cogent RP | 68034-15P-3M | COGENT-RP Cyano (300A) HPLC column, 150x4.60mmx10.0um | Cyano | 150 | 4.6 | 10 | 300 | 100 m2/g | 3.0 - 8.5 | RP | Shipped in RP Solvents | L10
HPLC | MICROSOLV | Cogent RP | 68034-25P-4-3M | COGENT-RP Cyano (300A) HPLC column, 250x4.00mmx10.0um | Cyano | 250 | 4 | 10 | 300 | 100 m2/g | 3.0 - 8.5 | RP | Shipped in RP Solvents | L10
HPLC | MICROSOLV | Cogent RP | 68034-25P-3M | COGENT-RP Cyano (300A) HPLC column, 250x4.60mmx10.0um | Cyano | 250 | 4.6 | 10 | 300 | 100 m2/g | 3.0 - 8.5 | RP | Shipped in RP Solvents | L10
HPLC | MICROSOLV | Cogent RP | 68034-05P-2-3M | COGENT-RP Cyano (300A) HPLC column, 50x2.10mmx10.0um | Cyano | 50 | 2.1 | 10 | 300 | 100 m2/g | 3.0 - 8.5 | RP | Shipped in RP Solvents | L10
HPLC | MICROSOLV | Cogent RP | 68034-05P-4-3M | COGENT-RP Cyano (300A) HPLC column, 50x2.10mmx10.0um | Cyano | 50 | 2.1 | 10 | 300 | 100 m2/g | 3.0 - 8.5 | RP | Shipped in RP Solvents | L10
HPLC | MICROSOLV | Cogent RP | 68034-10P-2-3M | COGENT-RP Cyano (300A) HPLC column, 50x2.10mmx10.0um | Cyano | 50 | 2.1 | 10 | 300 | 100 m2/g | 3.0 - 8.5 | RP | Shipped in RP Solvents | L10
HPLC | MICROSOLV | Cogent RP | 68034-05P-3M | COGENT-RP Cyano (300A) HPLC column, 50x4.60mmx10.0um | Cyano | 50 | 4.6 | 10 | 300 | 100 m2/g | 3.0 - 8.5 | RP | Shipped in RP Solvents | L10
HPLC | MICROSOLV | Cogent RP | 68034-75P-4-3M | COGENT-RP Cyano (300A) HPLC column, 75x4.00mmx10.0um | Cyano | 75 | 4 | 10 | 300 | 100 m2/g | 3.0 - 8.5 | RP | Shipped in RP Solvents | L10
HPLC | MICROSOLV | Cogent RP | 68034-75P-3M | COGENT-RP Cyano (300A) HPLC column, 75x4.60mmx10.0um | Cyano | 75 | 4.6 | 10 | 300 | 100 m2/g | 3.0 - 8.5 | RP | Shipped in RP Solvents | L10
HPLC | MICROSOLV | Cogent RP | 68022-SP-PG1 | COGENT-RP PFP (100A) guard cartridge, 10x10.00mmx10.0um; 5/pk. | PFP | 10 | 10 | 10 | 100 | 325 m2/g | 3.0 - 8.5 | RP |  | L43
HPLC | MICROSOLV | Cogent RP | 68022-PG1 | COGENT-RP PFP (100A) guard cartridge, 10x2.10mmx10.0um; 5/pk. | PFP | 10 | 2.1 | 10 | 100 | 325 m2/g | 3.0 - 8.5 | RP |  | L43
HPLC | MICROSOLV | Cogent RP | 68022-P21-PG1 | COGENT-RP PFP (100A) guard cartridge, 10x21.20mmx10.0um; 1/pk. | PFP | 10 | 21.2 | 10 | 100 | 325 m2/g | 3.0 - 8.5 | RP |  | L43
HPLC | MICROSOLV | Cogent RP | 68022-P30-PG1 | COGENT-RP PFP (100A) guard cartridge, 10x30.00mmx10.0um; 1/pk. | PFP | 10 | 30 | 10 | 100 | 325 m2/g | 3.0 - 8.5 | RP |  | L43
HPLC | MICROSOLV | Cogent RP | 68022-PG2 | COGENT-RP PFP (100A) guard cartridge, 10x4.00mmx10.0um; 5/pk. | PFP | 10 | 4 | 10 | 100 | 325 m2/g | 3.0 - 8.5 | RP |  | L43
HPLC | MICROSOLV | Cogent RP | 68022-SP100 | COGENT-RP PFP (100A) HPLC column, 100x10.00mmx10.0um | PFP | 100 | 10 | 10 | 100 | 325 m2/g | 3.0 - 8.5 | RP |  | L43
HPLC | MICROSOLV | Cogent RP | 68022-10P-2 | COGENT-RP PFP (100A) HPLC column, 100x2.10mmx10.0um | PFP | 100 | 2.1 | 10 | 100 | 325 m2/g | 3.0 - 8.5 | RP |  | L43
HPLC | MICROSOLV | Cogent RP | 68022-P21-100 | COGENT-RP PFP (100A) HPLC column, 100x21.20mmx10.0um | PFP | 100 | 21.2 | 10 | 100 | 325 m2/g | 3.0 - 8.5 | RP |  | L43
HPLC | MICROSOLV | Cogent RP | 68022-P30-100 | COGENT-RP PFP (100A) HPLC column, 100x30.00mmx10.0um | PFP | 100 | 30 | 10 | 100 | 325 m2/g | 3.0 - 8.5 | RP |  | L43
HPLC | MICROSOLV | Cogent RP | 68022-10P-4 | COGENT-RP PFP (100A) HPLC column, 100x4.00mmx10.0um | PFP | 100 | 4 | 10 | 100 | 325 m2/g | 3.0 - 8.5 | RP |  | L43
HPLC | MICROSOLV | Cogent RP | 68022-10P | COGENT-RP PFP (100A) HPLC column, 100x4.60mmx10.0um | PFP | 100 | 4.6 | 10 | 100 | 325 m2/g | 3.0 - 8.5 | RP |  | L43
HPLC | MICROSOLV | Cogent RP | 68022-P50-100 | COGENT-RP PFP (100A) HPLC column, 100x50.00mmx10.0um | PFP | 100 | 50 | 10 | 100 | 325 m2/g | 3.0 - 8.5 | RP |  | L43
HPLC | MICROSOLV | Cogent RP | 68022-MP100 | COGENT-RP PFP (100A) HPLC column, 100x7.80mmx10.0um | PFP | 100 | 7.8 | 10 | 100 | 325 m2/g | 3.0 - 8.5 | RP |  | L43
HPLC | MICROSOLV | Cogent RP | 68022-SP150 | COGENT-RP PFP (100A) HPLC column, 150x10.00mmx10.0um | PFP | 150 | 10 | 10 | 100 | 325 m2/g | 3.0 - 8.5 | RP |  | L43
HPLC | MICROSOLV | Cogent RP | 68022-15P-2 | COGENT-RP PFP (100A) HPLC column, 150x2.10mmx10.0um | PFP | 150 | 2.1 | 10 | 100 | 325 m2/g | 3.0 - 8.5 | RP |  | L43
HPLC | MICROSOLV | Cogent RP | 68022-P21-150 | COGENT-RP PFP (100A) HPLC column, 150x21.20mmx10.0um | PFP | 150 | 21.2 | 10 | 100 | 325 m2/g | 3.0 - 8.5 | RP |  | L43
HPLC | MICROSOLV | Cogent RP | 68022-P30-150 | COGENT-RP PFP (100A) HPLC column, 150x30.00mmx10.0um | PFP | 150 | 30 | 10 | 100 | 325 m2/g | 3.0 - 8.5 | RP |  | L43
HPLC | MICROSOLV | Cogent RP | 68022-15P-4 | COGENT-RP PFP (100A) HPLC column, 150x4.00mmx10.0um | PFP | 150 | 4 | 10 | 100 | 325 m2/g | 3.0 - 8.5 | RP |  | L43
HPLC | MICROSOLV | Cogent RP | 68022-15P | COGENT-RP PFP (100A) HPLC column, 150x4.60mmx10.0um | PFP | 150 | 4.6 | 10 | 100 | 325 m2/g | 3.0 - 8.5 | RP |  | L43
HPLC | MICROSOLV | Cogent RP | 68022-P50-150 | COGENT-RP PFP (100A) HPLC column, 150x50.00mmx10.0um | PFP | 150 | 50 | 10 | 100 | 325 m2/g | 3.0 - 8.5 | RP |  | L43
HPLC | MICROSOLV | Cogent RP | 68022-MP150 | COGENT-RP PFP (100A) HPLC column, 150x7.80mmx10.0um | PFP | 150 | 7.8 | 10 | 100 | 325 m2/g | 3.0 - 8.5 | RP |  | L43
HPLC | MICROSOLV | Cogent RP | 68022-SP250 | COGENT-RP PFP (100A) HPLC column, 250x10.00mmx10.0um | PFP | 250 | 10 | 10 | 100 | 325 m2/g | 3.0 - 8.5 | RP |  | L43
HPLC | MICROSOLV | Cogent RP | 68022-P21-250 | COGENT-RP PFP (100A) HPLC column, 250x21.20mmx10.0um | PFP | 250 | 21.2 | 10 | 100 | 325 m2/g | 3.0 - 8.5 | RP |  | L43
HPLC | MICROSOLV | Cogent RP | 68022-P30-250 | COGENT-RP PFP (100A) HPLC column, 250x30.00mmx10.0um | PFP | 250 | 30 | 10 | 100 | 325 m2/g | 3.0 - 8.5 | RP |  | L43
HPLC | MICROSOLV | Cogent RP | 68022-25P-4 | COGENT-RP PFP (100A) HPLC column, 250x4.00mmx10.0um | PFP | 250 | 4 | 10 | 100 | 325 m2/g | 3.0 - 8.5 | RP |  | L43
HPLC | MICROSOLV | Cogent RP | 68022-25P | COGENT-RP PFP (100A) HPLC column, 250x4.60mmx10.0um | PFP | 250 | 4.6 | 10 | 100 | 325 m2/g | 3.0 - 8.5 | RP |  | L43
HPLC | MICROSOLV | Cogent RP | 68022-P50-250 | COGENT-RP PFP (100A) HPLC column, 250x50.00mmx10.0um | PFP | 250 | 50 | 10 | 100 | 325 m2/g | 3.0 - 8.5 | RP |  | L43
HPLC | MICROSOLV | Cogent RP | 68022-MP250 | COGENT-RP PFP (100A) HPLC column, 250x7.80mmx10.0um | PFP | 250 | 7.8 | 10 | 100 | 325 m2/g | 3.0 - 8.5 | RP |  | L43
HPLC | MICROSOLV | Cogent RP | 68022-SP50 | COGENT-RP PFP (100A) HPLC column, 50x10.00mmx10.0um | PFP | 50 | 10 | 10 | 100 | 325 m2/g | 3.0 - 8.5 | RP |  | L43
HPLC | MICROSOLV | Cogent RP | 68022-05P-2 | COGENT-RP PFP (100A) HPLC column, 50x2.10mmx10.0um | PFP | 50 | 2.1 | 10 | 100 | 325 m2/g | 3.0 - 8.5 | RP |  | L43
HPLC | MICROSOLV | Cogent RP | 68022-P21-50 | COGENT-RP PFP (100A) HPLC column, 50x21.20mmx10.0um | PFP | 50 | 21.2 | 10 | 100 | 325 m2/g | 3.0 - 8.5 | RP |  | L43
HPLC | MICROSOLV | Cogent RP | 68022-P30-50 | COGENT-RP PFP (100A) HPLC column, 50x30.00mmx10.0um | PFP | 50 | 30 | 10 | 100 | 325 m2/g | 3.0 - 8.5 | RP |  | L43
HPLC | MICROSOLV | Cogent RP | 68022-05P-4 | COGENT-RP PFP (100A) HPLC column, 50x4.00mmx10.0um | PFP | 50 | 4 | 10 | 100 | 325 m2/g | 3.0 - 8.5 | RP |  | L43
HPLC | MICROSOLV | Cogent RP | 68022-05P | COGENT-RP PFP (100A) HPLC column, 50x4.60mmx10.0um | PFP | 50 | 4.6 | 10 | 100 | 325 m2/g | 3.0 - 8.5 | RP |  | L43
HPLC | MICROSOLV | Cogent RP | 68022-P50-50 | COGENT-RP PFP (100A) HPLC column, 50x50.00mmx10.0um | PFP | 50 | 50 | 10 | 100 | 325 m2/g | 3.0 - 8.5 | RP |  | L43
HPLC | MICROSOLV | Cogent RP | 68022-MP50 | COGENT-RP PFP (100A) HPLC column, 50x7.80mmx10.0um | PFP | 50 | 7.8 | 10 | 100 | 325 m2/g | 3.0 - 8.5 | RP |  | L43
HPLC | MICROSOLV | Cogent RP | 68022-75P-4 | COGENT-RP PFP (100A) HPLC column, 75x4.00mmx10.0um | PFP | 75 | 4 | 10 | 100 | 325 m2/g | 3.0 - 8.5 | RP |  | L43
HPLC | MICROSOLV | Cogent RP | 68022-75P | COGENT-RP PFP (100A) HPLC column, 75x4.60mmx10.0um | PFP | 75 | 4.6 | 10 | 100 | 325 m2/g | 3.0 - 8.5 | RP |  | L43
HPLC | MICROSOLV | Cogent RP | 68024-SP-PG1 | COGENT-RP Phenyl (100A) guard cartridge, 10x10.00mmx10.0um; 5/pk. | Phenyl | 10 | 10 | 10 | 100 | 325 m2/g | 3.0 - 8.5 | RP | Terminal Phenyl Ring | L11
HPLC | MICROSOLV | Cogent RP | 68024-PG1 | COGENT-RP Phenyl (100A) guard cartridge, 10x2.10mmx10.0um; 5/pk. | Phenyl | 10 | 2.1 | 10 | 100 | 325 m2/g | 3.0 - 8.5 | RP | Terminal Phenyl Ring | L11
HPLC | MICROSOLV | Cogent RP | 68024-P21-PG1 | COGENT-RP Phenyl (100A) guard cartridge, 10x21.20mmx10.0um; 1/pk. | Phenyl | 10 | 21.2 | 10 | 100 | 325 m2/g | 3.0 - 8.5 | RP | Terminal Phenyl Ring | L11
HPLC | MICROSOLV | Cogent RP | 68024-P30-PG1 | COGENT-RP Phenyl (100A) guard cartridge, 10x30.00mmx10.0um; 1/pk. | Phenyl | 10 | 30 | 10 | 100 | 325 m2/g | 3.0 - 8.5 | RP | Terminal Phenyl Ring | L11
HPLC | MICROSOLV | Cogent RP | 68024-PG2 | COGENT-RP Phenyl (100A) guard cartridge, 10x4.00mmx10.0um; 5/pk. | Phenyl | 10 | 4 | 10 | 100 | 325 m2/g | 3.0 - 8.5 | RP | Terminal Phenyl Ring | L11
HPLC | MICROSOLV | Cogent RP | 68024-SP100 | COGENT-RP Phenyl (100A) HPLC column, 100x10.00mmx10.0um | Phenyl | 100 | 10 | 10 | 100 | 325 m2/g | 3.0 - 8.5 | RP | Terminal Phenyl Ring | L11
HPLC | MICROSOLV | Cogent RP | 68024-10P-2 | COGENT-RP Phenyl (100A) HPLC column, 100x2.10mmx10.0um | Phenyl | 100 | 2.1 | 10 | 100 | 325 m2/g | 3.0 - 8.5 | RP | Terminal Phenyl Ring | L11
HPLC | MICROSOLV | Cogent RP | 68024-P21-100 | COGENT-RP Phenyl (100A) HPLC column, 100x21.20mmx10.0um | Phenyl | 100 | 21.2 | 10 | 100 | 325 m2/g | 3.0 - 8.5 | RP | Terminal Phenyl Ring | L11
HPLC | MICROSOLV | Cogent RP | 68024-P30-100 | COGENT-RP Phenyl (100A) HPLC column, 100x30.00mmx10.0um | Phenyl | 100 | 30 | 10 | 100 | 325 m2/g | 3.0 - 8.5 | RP | Terminal Phenyl Ring | L11
HPLC | MICROSOLV | Cogent RP | 68024-10P-4 | COGENT-RP Phenyl (100A) HPLC column, 100x4.00mmx10.0um | Phenyl | 100 | 4 | 10 | 100 | 325 m2/g | 3.0 - 8.5 | RP | Terminal Phenyl Ring | L11
HPLC | MICROSOLV | Cogent RP | 68024-10P | COGENT-RP Phenyl (100A) HPLC column, 100x4.60mmx10.0um | Phenyl | 100 | 4.6 | 10 | 100 | 325 m2/g | 3.0 - 8.5 | RP | Terminal Phenyl Ring | L11
HPLC | MICROSOLV | Cogent RP | 68024-P50-100 | COGENT-RP Phenyl (100A) HPLC column, 100x50.00mmx10.0um | Phenyl | 100 | 50 | 10 | 100 | 325 m2/g | 3.0 - 8.5 | RP | Terminal Phenyl Ring | L11
HPLC | MICROSOLV | Cogent RP | 68024-MP100 | COGENT-RP Phenyl (100A) HPLC column, 100x7.80mmx10.0um | Phenyl | 100 | 7.8 | 10 | 100 | 325 m2/g | 3.0 - 8.5 | RP | Terminal Phenyl Ring | L11
HPLC | MICROSOLV | Cogent RP | 68024-SP150 | COGENT-RP Phenyl (100A) HPLC column, 150x10.00mmx10.0um | Phenyl | 150 | 10 | 10 | 100 | 325 m2/g | 3.0 - 8.5 | RP | Terminal Phenyl Ring | L11
HPLC | MICROSOLV | Cogent RP | 68024-15P-2 | COGENT-RP Phenyl (100A) HPLC column, 150x2.10mmx10.0um | Phenyl | 150 | 2.1 | 10 | 100 | 325 m2/g | 3.0 - 8.5 | RP | Terminal Phenyl Ring | L11
HPLC | MICROSOLV | Cogent RP | 68024-P21-150 | COGENT-RP Phenyl (100A) HPLC column, 150x21.20mmx10.0um | Phenyl | 150 | 21.2 | 10 | 100 | 325 m2/g | 3.0 - 8.5 | RP | Terminal Phenyl Ring | L11
HPLC | MICROSOLV | Cogent RP | 68024-P30-150 | COGENT-RP Phenyl (100A) HPLC column, 150x30.00mmx10.0um | Phenyl | 150 | 30 | 10 | 100 | 325 m2/g | 3.0 - 8.5 | RP | Terminal Phenyl Ring | L11
HPLC | MICROSOLV | Cogent RP | 68024-15P-4 | COGENT-RP Phenyl (100A) HPLC column, 150x4.00mmx10.0um | Phenyl | 150 | 4 | 10 | 100 | 325 m2/g | 3.0 - 8.5 | RP | Terminal Phenyl Ring | L11
HPLC | MICROSOLV | Cogent RP | 68024-15P | COGENT-RP Phenyl (100A) HPLC column, 150x4.60mmx10.0um | Phenyl | 150 | 4.6 | 10 | 100 | 325 m2/g | 3.0 - 8.5 | RP | Terminal Phenyl Ring | L11
HPLC | MICROSOLV | Cogent RP | 68024-P50-150 | COGENT-RP Phenyl (100A) HPLC column, 150x50.00mmx10.0um | Phenyl | 150 | 50 | 10 | 100 | 325 m2/g | 3.0 - 8.5 | RP | Terminal Phenyl Ring | L11
HPLC | MICROSOLV | Cogent RP | 68024-MP150 | COGENT-RP Phenyl (100A) HPLC column, 150x7.80mmx10.0um | Phenyl | 150 | 7.8 | 10 | 100 | 325 m2/g | 3.0 - 8.5 | RP | Terminal Phenyl Ring | L11
HPLC | MICROSOLV | Cogent RP | 68024-SP250 | COGENT-RP Phenyl (100A) HPLC column, 250x10.00mmx10.0um | Phenyl | 250 | 10 | 10 | 100 | 325 m2/g | 3.0 - 8.5 | RP | Terminal Phenyl Ring | L11
HPLC | MICROSOLV | Cogent RP | 68024-P21-250 | COGENT-RP Phenyl (100A) HPLC column, 250x21.20mmx10.0um | Phenyl | 250 | 21.2 | 10 | 100 | 325 m2/g | 3.0 - 8.5 | RP | Terminal Phenyl Ring | L11
HPLC | MICROSOLV | Cogent RP | 68024-P30-250 | COGENT-RP Phenyl (100A) HPLC column, 250x30.00mmx10.0um | Phenyl | 250 | 30 | 10 | 100 | 325 m2/g | 3.0 - 8.5 | RP | Terminal Phenyl Ring | L11
HPLC | MICROSOLV | Cogent RP | 68024-25P-4 | COGENT-RP Phenyl (100A) HPLC column, 250x4.00mmx10.0um | Phenyl | 250 | 4 | 10 | 100 | 325 m2/g | 3.0 - 8.5 | RP | Terminal Phenyl Ring | L11
HPLC | MICROSOLV | Cogent RP | 68024-25P | COGENT-RP Phenyl (100A) HPLC column, 250x4.60mmx10.0um | Phenyl | 250 | 4.6 | 10 | 100 | 325 m2/g | 3.0 - 8.5 | RP | Terminal Phenyl Ring | L11
HPLC | MICROSOLV | Cogent RP | 68024-P50-250 | COGENT-RP Phenyl (100A) HPLC column, 250x50.00mmx10.0um | Phenyl | 250 | 50 | 10 | 100 | 325 m2/g | 3.0 - 8.5 | RP | Terminal Phenyl Ring | L11
HPLC | MICROSOLV | Cogent RP | 68024-MP250 | COGENT-RP Phenyl (100A) HPLC column, 250x7.80mmx10.0um | Phenyl | 250 | 7.8 | 10 | 100 | 325 m2/g | 3.0 - 8.5 | RP | Terminal Phenyl Ring | L11
HPLC | MICROSOLV | Cogent RP | 68024-SP50 | COGENT-RP Phenyl (100A) HPLC column, 50x10.00mmx10.0um | Phenyl | 50 | 10 | 10 | 100 | 325 m2/g | 3.0 - 8.5 | RP | Terminal Phenyl Ring | L11
HPLC | MICROSOLV | Cogent RP | 68024-05P-2 | COGENT-RP Phenyl (100A) HPLC column, 50x2.10mmx10.0um | Phenyl | 50 | 2.1 | 10 | 100 | 325 m2/g | 3.0 - 8.5 | RP | Terminal Phenyl Ring | L11
HPLC | MICROSOLV | Cogent RP | 68024-P21-50 | COGENT-RP Phenyl (100A) HPLC column, 50x21.20mmx10.0um | Phenyl | 50 | 21.2 | 10 | 100 | 325 m2/g | 3.0 - 8.5 | RP | Terminal Phenyl Ring | L11
HPLC | MICROSOLV | Cogent RP | 68024-P30-50 | COGENT-RP Phenyl (100A) HPLC column, 50x30.00mmx10.0um | Phenyl | 50 | 30 | 10 | 100 | 325 m2/g | 3.0 - 8.5 | RP | Terminal Phenyl Ring | L11
HPLC | MICROSOLV | Cogent RP | 68024-05P-4 | COGENT-RP Phenyl (100A) HPLC column, 50x4.00mmx10.0um | Phenyl | 50 | 4 | 10 | 100 | 325 m2/g | 3.0 - 8.5 | RP | Terminal Phenyl Ring | L11
HPLC | MICROSOLV | Cogent RP | 68024-05P | COGENT-RP Phenyl (100A) HPLC column, 50x4.60mmx10.0um | Phenyl | 50 | 4.6 | 10 | 100 | 325 m2/g | 3.0 - 8.5 | RP | Terminal Phenyl Ring | L11
HPLC | MICROSOLV | Cogent RP | 68024-P50-50 | COGENT-RP Phenyl (100A) HPLC column, 50x50.00mmx10.0um | Phenyl | 50 | 50 | 10 | 100 | 325 m2/g | 3.0 - 8.5 | RP | Terminal Phenyl Ring | L11
HPLC | MICROSOLV | Cogent RP | 68024-MP50 | COGENT-RP Phenyl (100A) HPLC column, 50x7.80mmx10.0um | Phenyl | 50 | 7.8 | 10 | 100 | 325 m2/g | 3.0 - 8.5 | RP | Terminal Phenyl Ring | L11
HPLC | MICROSOLV | Cogent RP | 68024-75P-4 | COGENT-RP Phenyl (100A) HPLC column, 75x4.00mmx10.0um | Phenyl | 75 | 4 | 10 | 100 | 325 m2/g | 3.0 - 8.5 | RP | Terminal Phenyl Ring | L11
HPLC | MICROSOLV | Cogent RP | 68024-75P | COGENT-RP Phenyl (100A) HPLC column, 75x4.60mmx10.0um | Phenyl | 75 | 4.6 | 10 | 100 | 325 m2/g | 3.0 - 8.5 | RP | Terminal Phenyl Ring | L11
HPLC | MICROSOLV | Cogent RP | 68024-SP-PG1-3 | COGENT-RP Phenyl (300A) guard cartridge, 10x10.00mmx10.0um; 5/pk. | Phenyl | 10 | 10 | 10 | 300 | 100 m2/g | 3.0 - 8.5 | RP | Terminal Phenyl Ring | L11
HPLC | MICROSOLV | Cogent RP | 68024-PG1-3 | COGENT-RP Phenyl (300A) guard cartridge, 10x2.10mmx10.0um; 5/pk. | Phenyl | 10 | 2.1 | 10 | 300 | 100 m2/g | 3.0 - 8.5 | RP | Terminal Phenyl Ring | L11
HPLC | MICROSOLV | Cogent RP | 68024-P21-PG1-3 | COGENT-RP Phenyl (300A) guard cartridge, 10x21.20mmx10.0um; 1/pk. | Phenyl | 10 | 21.2 | 10 | 300 | 100 m2/g | 3.0 - 8.5 | RP | Terminal Phenyl Ring | L11
HPLC | MICROSOLV | Cogent RP | 68024-P30-PG1-3 | COGENT-RP Phenyl (300A) guard cartridge, 10x30.00mmx10.0um; 1/pk. | Phenyl | 10 | 30 | 10 | 300 | 100 m2/g | 3.0 - 8.5 | RP | Terminal Phenyl Ring | L11
HPLC | MICROSOLV | Cogent RP | 68024-PG2-3 | COGENT-RP Phenyl (300A) guard cartridge, 10x4.00mmx10.0um; 5/pk. | Phenyl | 10 | 4 | 10 | 300 | 100 m2/g | 3.0 - 8.5 | RP | Terminal Phenyl Ring | L11
HPLC | MICROSOLV | Cogent RP | 68024-SP100-3M | COGENT-RP Phenyl (300A) HPLC column, 100x10.00mmx10.0um | Phenyl | 100 | 10 | 10 | 300 | 100 m2/g | 3.0 - 8.5 | RP | Terminal Phenyl Ring | L11
HPLC | MICROSOLV | Cogent RP | 68024-P21-1003M | COGENT-RP Phenyl (300A) HPLC column, 100x21.20mmx10.0um | Phenyl | 100 | 21.2 | 10 | 300 | 100 m2/g | 3.0 - 8.5 | RP | Terminal Phenyl Ring | L11
HPLC | MICROSOLV | Cogent RP | 68024-P30-1003M | COGENT-RP Phenyl (300A) HPLC column, 100x30.00mmx10.0um | Phenyl | 100 | 30 | 10 | 300 | 100 m2/g | 3.0 - 8.5 | RP | Terminal Phenyl Ring | L11
HPLC | MICROSOLV | Cogent RP | 68024-10P-4-3M | COGENT-RP Phenyl (300A) HPLC column, 100x4.00mmx10.0um | Phenyl | 100 | 4 | 10 | 300 | 100 m2/g | 3.0 - 8.5 | RP | Terminal Phenyl Ring | L11
HPLC | MICROSOLV | Cogent RP | 68024-10P-3M | COGENT-RP Phenyl (300A) HPLC column, 100x4.60mmx10.0um | Phenyl | 100 | 4.6 | 10 | 300 | 100 m2/g | 3.0 - 8.5 | RP | Terminal Phenyl Ring | L11
HPLC | MICROSOLV | Cogent RP | 68024-P50-1003M | COGENT-RP Phenyl (300A) HPLC column, 100x50.00mmx10.0um | Phenyl | 100 | 50 | 10 | 300 | 100 m2/g | 3.0 - 8.5 | RP | Terminal Phenyl Ring | L11
HPLC | MICROSOLV | Cogent RP | 68024-MP100-3M | COGENT-RP Phenyl (300A) HPLC column, 100x7.80mmx10.0um | Phenyl | 100 | 7.8 | 10 | 300 | 100 m2/g | 3.0 - 8.5 | RP | Terminal Phenyl Ring | L11
HPLC | MICROSOLV | Cogent RP | 68024-SP150-3M | COGENT-RP Phenyl (300A) HPLC column, 150x10.00mmx10.0um | Phenyl | 150 | 10 | 10 | 300 | 100 m2/g | 3.0 - 8.5 | RP | Terminal Phenyl Ring | L11
HPLC | MICROSOLV | Cogent RP | 68024-15P-2-3M | COGENT-RP Phenyl (300A) HPLC column, 150x2.10mmx10.0um | Phenyl | 150 | 2.1 | 10 | 300 | 100 m2/g | 3.0 - 8.5 | RP | Terminal Phenyl Ring | L11
HPLC | MICROSOLV | Cogent RP | 68024-P21-1503M | COGENT-RP Phenyl (300A) HPLC column, 150x21.20mmx10.0um | Phenyl | 150 | 21.2 | 10 | 300 | 100 m2/g | 3.0 - 8.5 | RP | Terminal Phenyl Ring | L11
HPLC | MICROSOLV | Cogent RP | 68024-P30-1503M | COGENT-RP Phenyl (300A) HPLC column, 150x30.00mmx10.0um | Phenyl | 150 | 30 | 10 | 300 | 100 m2/g | 3.0 - 8.5 | RP | Terminal Phenyl Ring | L11
HPLC | MICROSOLV | Cogent RP | 68024-15P-4-3M | COGENT-RP Phenyl (300A) HPLC column, 150x4.00mmx10.0um | Phenyl | 150 | 4 | 10 | 300 | 100 m2/g | 3.0 - 8.5 | RP | Terminal Phenyl Ring | L11
HPLC | MICROSOLV | Cogent RP | 68024-15P-3M | COGENT-RP Phenyl (300A) HPLC column, 150x4.60mmx10.0um | Phenyl | 150 | 4.6 | 10 | 300 | 100 m2/g | 3.0 - 8.5 | RP | Terminal Phenyl Ring | L11
HPLC | MICROSOLV | Cogent RP | 68024-P50-1503M | COGENT-RP Phenyl (300A) HPLC column, 150x50.00mmx10.0um | Phenyl | 150 | 50 | 10 | 300 | 100 m2/g | 3.0 - 8.5 | RP | Terminal Phenyl Ring | L11
HPLC | MICROSOLV | Cogent RP | 68024-MP150-3M | COGENT-RP Phenyl (300A) HPLC column, 150x7.80mmx10.0um | Phenyl | 150 | 7.8 | 10 | 300 | 100 m2/g | 3.0 - 8.5 | RP | Terminal Phenyl Ring | L11
HPLC | MICROSOLV | Cogent RP | 68024-SP250-3M | COGENT-RP Phenyl (300A) HPLC column, 250x10.00mmx10.0um | Phenyl | 250 | 10 | 10 | 300 | 100 m2/g | 3.0 - 8.5 | RP | Terminal Phenyl Ring | L11
HPLC | MICROSOLV | Cogent RP | 68024-P21-2503M | COGENT-RP Phenyl (300A) HPLC column, 250x21.20mmx10.0um | Phenyl | 250 | 21.2 | 10 | 300 | 100 m2/g | 3.0 - 8.5 | RP | Terminal Phenyl Ring | L11
HPLC | MICROSOLV | Cogent RP | 68024-P30-2503M | COGENT-RP Phenyl (300A) HPLC column, 250x30.00mmx10.0um | Phenyl | 250 | 30 | 10 | 300 | 100 m2/g | 3.0 - 8.5 | RP | Terminal Phenyl Ring | L11
HPLC | MICROSOLV | Cogent RP | 68024-25P-4-3M | COGENT-RP Phenyl (300A) HPLC column, 250x4.00mmx10.0um | Phenyl | 250 | 4 | 10 | 300 | 100 m2/g | 3.0 - 8.5 | RP | Terminal Phenyl Ring | L11
HPLC | MICROSOLV | Cogent RP | 68024-25P-3M | COGENT-RP Phenyl (300A) HPLC column, 250x4.60mmx10.0um | Phenyl | 250 | 4.6 | 10 | 300 | 100 m2/g | 3.0 - 8.5 | RP | Terminal Phenyl Ring | L11
HPLC | MICROSOLV | Cogent RP | 68024-P50-2503M | COGENT-RP Phenyl (300A) HPLC column, 250x50.00mmx10.0um | Phenyl | 250 | 50 | 10 | 300 | 100 m2/g | 3.0 - 8.5 | RP | Terminal Phenyl Ring | L11
HPLC | MICROSOLV | Cogent RP | 68024-MP250-3M | COGENT-RP Phenyl (300A) HPLC column, 250x7.80mmx10.0um | Phenyl | 250 | 7.8 | 10 | 300 | 100 m2/g | 3.0 - 8.5 | RP | Terminal Phenyl Ring | L11
HPLC | MICROSOLV | Cogent RP | 68024-SP50-3M | COGENT-RP Phenyl (300A) HPLC column, 50x10.00mmx10.0um | Phenyl | 50 | 10 | 10 | 300 | 100 m2/g | 3.0 - 8.5 | RP | Terminal Phenyl Ring | L11
HPLC | MICROSOLV | Cogent RP | 68024-05P-2-3M | COGENT-RP Phenyl (300A) HPLC column, 50x2.10mmx10.0um | Phenyl | 50 | 2.1 | 10 | 300 | 100 m2/g | 3.0 - 8.5 | RP | Terminal Phenyl Ring | L11
HPLC | MICROSOLV | Cogent RP | 68024-10P-2-3M | COGENT-RP Phenyl (300A) HPLC column, 50x2.10mmx10.0um | Phenyl | 50 | 2.1 | 10 | 300 | 100 m2/g | 3.0 - 8.5 | RP | Terminal Phenyl Ring | L11
HPLC | MICROSOLV | Cogent RP | 68024-P21-50-3M | COGENT-RP Phenyl (300A) HPLC column, 50x21.20mmx10.0um | Phenyl | 50 | 21.2 | 10 | 300 | 100 m2/g | 3.0 - 8.5 | RP | Terminal Phenyl Ring | L11
HPLC | MICROSOLV | Cogent RP | 68024-P30-50-3M | COGENT-RP Phenyl (300A) HPLC column, 50x30.00mmx10.0um | Phenyl | 50 | 30 | 10 | 300 | 100 m2/g | 3.0 - 8.5 | RP | Terminal Phenyl Ring | L11
HPLC | MICROSOLV | Cogent RP | 68024-05P-4-3M | COGENT-RP Phenyl (300A) HPLC column, 50x4.00mmx10.0um | Phenyl | 50 | 4 | 10 | 300 | 100 m2/g | 3.0 - 8.5 | RP | Terminal Phenyl Ring | L11
HPLC | MICROSOLV | Cogent RP | 68024-05P-3M | COGENT-RP Phenyl (300A) HPLC column, 50x4.60mmx10.0um | Phenyl | 50 | 4.6 | 10 | 300 | 100 m2/g | 3.0 - 8.5 | RP | Terminal Phenyl Ring | L11
HPLC | MICROSOLV | Cogent RP | 68024-P50-50-3M | COGENT-RP Phenyl (300A) HPLC column, 50x50.00mmx10.0um | Phenyl | 50 | 50 | 10 | 300 | 100 m2/g | 3.0 - 8.5 | RP | Terminal Phenyl Ring | L11
HPLC | MICROSOLV | Cogent RP | 68024-MP50-3M | COGENT-RP Phenyl (300A) HPLC column, 50x7.80mmx10.0um | Phenyl | 50 | 7.8 | 10 | 300 | 100 m2/g | 3.0 - 8.5 | RP | Terminal Phenyl Ring | L11
HPLC | MICROSOLV | Cogent RP | 68024-75P-4-3M | COGENT-RP Phenyl (300A) HPLC column, 75x4.00mmx10.0um | Phenyl | 75 | 4 | 10 | 300 | 100 m2/g | 3.0 - 8.5 | RP | Terminal Phenyl Ring | L11
HPLC | MICROSOLV | Cogent RP | 68024-75P-3M | COGENT-RP Phenyl (300A) HPLC column, 75x4.60mmx10.0um | Phenyl | 75 | 4.6 | 10 | 300 | 100 m2/g | 3.0 - 8.5 | RP | Terminal Phenyl Ring | L11
HPLC | MICROSOLV | Cogent RP | 68039-SP-PG1 | COGENT-RP Phenyl-Hexyl (100A) guard cartridge, 10x10.00mmx10.0um; 5/pk. | Phenyl-Hexyl | 10 | 10 | 10 | 100 | 325 m2/g | 3.0 - 8.5 | RP | Extended C6 linker | L11
HPLC | MICROSOLV | Cogent RP | 68039-PG1 | COGENT-RP Phenyl-Hexyl (100A) guard cartridge, 10x2.10mmx10.0um; 5/pk. | Phenyl-Hexyl | 10 | 2.1 | 10 | 100 | 325 m2/g | 3.0 - 8.5 | RP | Extended C6 linker | L11
HPLC | MICROSOLV | Cogent RP | 68039-P21-PG1 | COGENT-RP Phenyl-Hexyl (100A) guard cartridge, 10x21.20mmx10.0um; 1/pk. | Phenyl-Hexyl | 10 | 21.2 | 10 | 100 | 325 m2/g | 3.0 - 8.5 | RP | Extended C6 linker | L11
HPLC | MICROSOLV | Cogent RP | 68039-P30-PG1 | COGENT-RP Phenyl-Hexyl (100A) guard cartridge, 10x30.00mmx10.0um; 1/pk. | Phenyl-Hexyl | 10 | 30 | 10 | 100 | 325 m2/g | 3.0 - 8.5 | RP | Extended C6 linker | L11
HPLC | MICROSOLV | Cogent RP | 68039-PG2 | COGENT-RP Phenyl-Hexyl (100A) guard cartridge, 10x4.00mmx10.0um; 5/pk. | Phenyl-Hexyl | 10 | 4 | 10 | 100 | 325 m2/g | 3.0 - 8.5 | RP | Extended C6 linker | L11
HPLC | MICROSOLV | Cogent RP | 68039-10P-2 | COGENT-RP Phenyl-Hexyl (100A) HPLC column, 100x2.10mmx10.0um | Phenyl-Hexyl | 100 | 2.1 | 10 | 100 | 325 m2/g | 3.0 - 8.5 | RP | Extended C6 linker | L11
HPLC | MICROSOLV | Cogent RP | 68039-10P | COGENT-RP Phenyl-Hexyl (100A) HPLC column, 100x4.60mmx10.0um | Phenyl-Hexyl | 100 | 4.6 | 10 | 100 | 325 m2/g | 3.0 - 8.5 | RP | Extended C6 linker | L11
HPLC | MICROSOLV | Cogent RP | 68039-15P-2 | COGENT-RP Phenyl-Hexyl (100A) HPLC column, 150x2.10mmx10.0um | Phenyl-Hexyl | 150 | 2.1 | 10 | 100 | 325 m2/g | 3.0 - 8.5 | RP | Extended C6 linker | L11
HPLC | MICROSOLV | Cogent RP | 68039-15P | COGENT-RP Phenyl-Hexyl (100A) HPLC column, 150x4.60mmx10.0um | Phenyl-Hexyl | 150 | 4.6 | 10 | 100 | 325 m2/g | 3.0 - 8.5 | RP | Extended C6 linker | L11
HPLC | MICROSOLV | Cogent RP | 68039-25P | COGENT-RP Phenyl-Hexyl (100A) HPLC column, 250x4.60mmx10.0um | Phenyl-Hexyl | 250 | 4.6 | 10 | 100 | 325 m2/g | 3.0 - 8.5 | RP | Extended C6 linker | L11
HPLC | MICROSOLV | Cogent RP | 68039-05P-2 | COGENT-RP Phenyl-Hexyl (100A) HPLC column, 50x2.10mmx10.0um | Phenyl-Hexyl | 50 | 2.1 | 10 | 100 | 325 m2/g | 3.0 - 8.5 | RP | Extended C6 linker | L11
HPLC | MICROSOLV | Cogent RP | 68039-05P | COGENT-RP Phenyl-Hexyl (100A) HPLC column, 50x4.60mmx10.0um | Phenyl-Hexyl | 50 | 4.6 | 10 | 100 | 325 m2/g | 3.0 - 8.5 | RP | Extended C6 linker | L11
HPLC | MICROSOLV | Cogent Similars | 62018-20P | COGENT Hyper C18 (150A) HPLC column, 200x4.60mmx10.0um | C18 | 200 | 4.6 | 10 | 150 | 225 m2/g | 3.0 - 8.5 | RP | Hypersil Clone | L1
HPLC | MICROSOLV | Cogent Similars | 59150-04 | COGENT MicroBee Amino (125A) HPLC column, 150x3.90mmx10.0um | NH2 | 150 | 3.9 | 10 | 125 | 300 m2/g | 3.0 - 8.5 | NP | uBondapak Clone | L8
HPLC | MICROSOLV | Cogent Similars | 59050-15P | COGENT MicroBee Amino (125A) HPLC column, 150x4.60mmx10.0um | NH2 | 150 | 4.6 | 10 | 125 | 300 m2/g | 3.0 - 8.5 | NP | uBondapak Clone | L8
HPLC | MICROSOLV | Cogent Similars | 59050-25P | COGENT MicroBee Amino (125A) HPLC column, 250x4.60mmx10.0um | NH2 | 250 | 4.6 | 10 | 125 | 300 m2/g | 3.0 - 8.5 | NP | uBondapak Clone | L8
HPLC | MICROSOLV | Cogent Similars | 59300-04 | COGENT MicroBee Amino (125A) HPLC column, 300x3.90mmx10.0um | NH2 | 300 | 3.9 | 10 | 125 | 300 m2/g | 3.0 - 8.5 | NP | uBondapak Clone | L8
HPLC | MICROSOLV | Cogent Similars | 59350-01-RP | COGENT MicroBee Amino (125A) HPLC column, 300x3.90mmx10.0um | NH2 | 300 | 3.9 | 10 | 125 | 300 m2/g | 3.0 - 8.5 | NP | uBondapak Clone | L8
HPLC | MICROSOLV | Cogent Similars | 59300-04-4 | COGENT MicroBee Amino (125A) HPLC column, 300x4.60mmx10.0um | NH2 | 300 | 4.6 | 10 | 125 | 300 m2/g | 3.0 - 8.5 | NP | uBondapak Clone | L8
HPLC | MICROSOLV | Cogent Similars | 59150-01 | COGENT MicroBee C18 (125A) HPLC column, 150x3.90mmx10.0um | C18 | 150 | 3.9 | 10 | 125 | 300 m2/g | 3.0 - 8.5 | RP | uBondapak Clone | L1
HPLC | MICROSOLV | Cogent Similars | 59018-15P | COGENT MicroBee C18 (125A) HPLC column, 150x4.60mmx10.0um | C18 | 150 | 4.6 | 10 | 125 | 300 m2/g | 3.0 - 8.5 | RP | uBondapak Clone | L1
HPLC | MICROSOLV | Cogent Similars | 59018-25P | COGENT MicroBee C18 (125A) HPLC column, 250x4.60mmx10.0um | C18 | 250 | 4.6 | 10 | 125 | 300 m2/g | 3.0 - 8.5 | RP | uBondapak Clone | L1
HPLC | MICROSOLV | Cogent Similars | 59300-01 | COGENT MicroBee C18 (125A) HPLC column, 300x3.90mmx10.0um | C18 | 300 | 3.9 | 10 | 125 | 300 m2/g | 3.0 - 8.5 | RP | uBondapak Clone | L1
HPLC | MICROSOLV | Cogent Similars | 59300-01-4 | COGENT MicroBee C18 (125A) HPLC column, 300x4.60mmx10.0um | C18 | 300 | 4.6 | 10 | 125 | 300 m2/g | 3.0 - 8.5 | RP | uBondapak Clone | L1
HPLC | MICROSOLV | Cogent Similars | 59150-03 | COGENT MicroBee Cyano (125A) HPLC column, 150x3.90mmx10.0um | Cyano | 150 | 3.9 | 10 | 125 | 300 m2/g | 3.0 - 8.5 | NP | uBondapak Clone | L10
HPLC | MICROSOLV | Cogent Similars | 59051-15P | COGENT MicroBee Cyano (125A) HPLC column, 150x4.60mmx10.0um | Cyano | 150 | 4.6 | 10 | 125 | 300 m2/g | 3.0 - 8.5 | NP | uBondapak Clone | L10
HPLC | MICROSOLV | Cogent Similars | 59051-25P | COGENT MicroBee Cyano (125A) HPLC column, 250x4.60mmx10.0um | Cyano | 250 | 4.6 | 10 | 125 | 300 m2/g | 3.0 - 8.5 | NP | uBondapak Clone | L10
HPLC | MICROSOLV | Cogent Similars | 59300-03 | COGENT MicroBee Cyano (125A) HPLC column, 300x3.90mmx10.0um | Cyano | 300 | 3.9 | 10 | 125 | 300 m2/g | 3.0 - 8.5 | NP | uBondapak Clone | L10
HPLC | MICROSOLV | Cogent Similars | 59150-01-4 | COGENT MicroBee Cyano (125A) HPLC column, 300x4.60mmx10.0um | Cyano | 300 | 4.6 | 10 | 125 | 300 m2/g | 3.0 - 8.5 | NP | uBondapak Clone | L10
HPLC | MICROSOLV | Cogent Similars | 59150-02 | COGENT MicroBee Phenyl (125A) HPLC column, 150x3.90mmx10.0um | Phenyl | 150 | 3.9 | 10 | 125 | 300 m2/g | 3.0 - 8.5 | RP | uBondapak Clone | L11
HPLC | MICROSOLV | Cogent Similars | 59052-15P | COGENT MicroBee Phenyl (125A) HPLC column, 150x4.60mmx10.0um | Phenyl | 150 | 4.6 | 10 | 125 | 300 m2/g | 3.0 - 8.5 | RP | uBondapak Clone | L11
HPLC | MICROSOLV | Cogent Similars | 59052-25P | COGENT MicroBee Phenyl (125A) HPLC column, 250x4.60mmx10.0um | Phenyl | 250 | 4.6 | 10 | 125 | 300 m2/g | 3.0 - 8.5 | RP | uBondapak Clone | L11
HPLC | MICROSOLV | Cogent Similars | 59300-02 | COGENT MicroBee Phenyl (125A) HPLC column, 300x3.90mmx10.0um | Phenyl | 300 | 3.9 | 10 | 125 | 300 m2/g | 3.0 - 8.5 | RP | uBondapak Clone | L11
HPLC | MICROSOLV | Cogent Similars | 59052-02-4 | COGENT MicroBee Phenyl (125A) HPLC column, 300x4.60mmx10.0um | Phenyl | 300 | 4.6 | 10 | 125 | 300 m2/g | 3.0 - 8.5 | RP | uBondapak Clone | L11
HPLC | MICROSOLV | Cogent Similars | 59150-05 | COGENT MicroBee Silica (125A) HPLC column, 150x3.90mmx10.0um | Silica | 150 | 3.9 | 10 | 125 | 300 m2/g | N/A | NP | uBondapak Clone | L3
HPLC | MICROSOLV | Cogent Similars | 59300-05 | COGENT MicroBee Silica (125A) HPLC column, 300x3.90mmx10.0um | Silica | 300 | 3.9 | 10 | 125 | 300 m2/g | N/A | NP | uBondapak Clone | L3
HPLC | MICROSOLV | Cogent Similars | 59052-05-4 | COGENT MicroBee Silica (125A) HPLC column, 300x4.60mmx10.0um | Silica | 300 | 4.6 | 10 | 125 | 300 m2/g | N/A | NP | uBondapak Clone | L3
HPLC | MICROSOLV | Cogent RP | 68274-15P | Cogent RP-Biphenyl Fused Core 150x4.6mm | Biphenyl | 150 | 4.6 | 2.7 | 100 | 110 m2/g | 3.0 - 8.5 | RP | Fused Core Silica | L11
HPLC | MICROSOLV | Cogent RP | 68274-15P-3 | Cogent RP-Biphenyl Fused Core 150x3.0mm | Biphenyl | 150 | 3 | 2.7 | 100 | 110 m2/g | 3.0 - 8.5 | RP | Fused Core Silica | L11
HPLC | MICROSOLV | Cogent RP | 68552-25P | Cogent RP Biphenyl 250x4.6mm | Biphenyl | 250 | 4.6 | 5 | 100 | 110 m2/g | 3.0 - 8.5 | RP |  | L11
HPLC | MICROSOLV | Cogent RP | 68564-25P | Cogent RP Diphenyl 250x4.6mm | Diphenyl | 250 | 4.6 | 5 | 100 | 325 m2/g | 3.0 - 8.5 | RP |  | N/A